## 004C_Front-Soft
Car | SCG004C - R06b
Axle | Front
|  |  |  | Desired value | Selected spring
Input | Corner mass | 231 | [kg] |  | Catalog number | Length [mm] | Inner diameter [mm] | Rate [N/mm] | Block height [mm] | Travel [mm] | Load at block height [N] | Weight [kg] | Max Energy [J]
| Spring K | 190 | [N/mm]
| MR | 1.47 | [-] |  | 140-60-0190 | 140 | 61.75 | 190 | 64.93 | 75.08 | 14264 | 1.2 | 535.5156
| Bump travel | 60 | [mm]
Output | Ground K 1-dof | 87.9263 | [N/mm] | 87.9263
| Wheel preload | 25.7728 | [mm]
| Spring preload | 17.5325 | [mm]
| Remaining spring bump | 57.5475 | [mm] | 40.8163 | 58.3489
| Remaining wheel bump | 84.5948 | [mm] | 60
| Max spring energy req. | 323.436 | [J] | 0
Keeping around at least 5mm of spring compression cleareance
Will need an helper spring for rebound

## 004C_Rear-Soft
Car | SCG004C - R06b
Axle | Rear
|  |  |  | Desired value | Selected spring
Input | Corner mass | 337 | [kg] |  | Catalog number | Length [mm] | Inner diameter [mm] | Rate [N/mm] | Block height [mm] | Travel [mm] | Load at block height [N] | Weight [kg] | Max Energy [J]
| Spring K | 290 | [N/mm]
| MR | 1.58 | [-] |  | 140-60-0300 | 140 | 61.75 | 300 | 72 | 68 | 20400 | 1.5 | 693.6
| Bump travel | 70 | [mm]
Output | Ground K 1-dof | 120.173 | [N/mm] | 116.1673
| Wheel preload | 27.5101 | [mm]
| Spring preload | 17.4114 | [mm]
| Remaining spring bump | 50.5886 | [mm] | 44.3038 | 61.7152
| Remaining wheel bump | 79.9299 | [mm] | 70
| Max spring energy req. | 552.2718 | [J] | 0
Keeping around at least 5mm of spring compression cleareance
Will need an helper spring for rebound

## 004C_Front-Stiff
Car | SCG004C - R06b
Axle | Front
|  |  |  | Desired value | Selected spring
Input | Corner mass | 231 | [kg] |  | Catalog number | Length [mm] | Inner diameter [mm] | Rate [N/mm] | Block height [mm] | Travel [mm] | Load at block height [N] | Weight [kg] | Max Energy [J]
| Spring K | 240 | [N/mm]
| MR | 1.47 | [-] |  | 140-60-0240 | 140 | 61.75 | 240 | 71.25 | 68.75 | 16500 | 1.43 | 535.5156
| Bump travel | 60 | [mm]
Output | Ground K 1-dof | 111.0648 | [N/mm] | 111.0648
| Wheel preload | 20.4035 | [mm]
| Spring preload | 13.8799 | [mm]
| Remaining spring bump | 54.8701 | [mm] | 40.8163 | 54.6963
| Remaining wheel bump | 80.659 | [mm] | 60
| Max spring energy req. | 359.0016 | [J] | 0
Keeping around at least 5mm of spring compression cleareance
Will need an helper spring for rebound

## 004C_Rear-Stiff
Car | SCG004C - R06b
Axle | Rear
|  |  |  | Desired value | Selected spring
Input | Corner mass | 337 | [kg] |  | Catalog number | Length [mm] | Inner diameter [mm] | Rate [N/mm] | Block height [mm] | Travel [mm] | Load at block height [N] | Weight [kg] | Max Energy [J]
| Spring K | 400 | [N/mm]
| MR | 1.58 | [-] |  | 140-60-0400 | 140 | 61.75 | 400 | 77.19 | 62.81 | 25125 | 1.5 | 789.0192
| Bump travel | 70 | [mm]
Output | Ground K 1-dof | 160.2307 | [N/mm] | 160.2307
| Wheel preload | 20.6326 | [mm]
| Spring preload | 13.0586 | [mm]
| Remaining spring bump | 49.7514 | [mm] | 44.3038 | 57.3624
| Remaining wheel bump | 78.6072 | [mm] | 70
| Max spring energy req. | 658.0885 | [J] | 0
Keeping around at least 5mm of spring compression cleareance
Will need an helper spring for rebound

## Eibach Springs
Eibach 60mm ID
Catalog number | Length [mm] | Inner diameter [mm] | Rate [N/mm] | Block height [mm] | Travel [mm] | Load at block height [N] | Weight [kg] | Max Energy [J]
170-60-0030 | 170 | 61.75 | 30 | 45.79 | 124.21 | 3726 | 0.49 | 231.4219
170-60-0040 | 170 | 61.75 | 40 | 51.3 | 118.7 | 4748 | 0.61 | 281.7938
170-60-0050 | 170 | 61.75 | 50 | 53.2 | 116.8 | 5840 | 0.67 | 341.056
170-60-0060 | 170 | 61.75 | 60 | 56 | 114 | 6840 | 0.75 | 389.88
170-60-0070 | 170 | 61.75 | 70 | 65.58 | 104.43 | 7310 | 0.96 | 381.6969
170-60-0080 | 170 | 61.75 | 80 | 63.8 | 106.2 | 8496 | 0.95 | 451.1376
170-60-0090 | 170 | 61.75 | 90 | 69 | 101 | 9090 | 1.09 | 459.045
170-60-0100 | 170 | 61.75 | 100 | 68.74 | 101.26 | 10126 | 1.11 | 512.6794
170-60-0110 | 170 | 61.75 | 110 | 69 | 101 | 11110 | 1.14 | 561.055
170-60-0120 | 170 | 61.75 | 120 | 69.83 | 100.18 | 12021 | 1.18 | 602.1619
170-60-0130 | 170 | 61.75 | 130 | 70.63 | 99.38 | 12919 | 1.22 | 641.965
170-60-0140 | 170 | 61.75 | 140 | 77.35 | 92.65 | 12971 | 1.41 | 600.8816
170-60-0150 | 170 | 61.75 | 150 | 78.84 | 91.16 | 13674 | 1.47 | 623.2609
170-60-0160 | 170 | 61.75 | 160 | 80.33 | 89.68 | 14348 | 1.53 | 643.4002
170-60-0170 | 170 | 61.75 | 170 | 81.81 | 88.19 | 14992 | 1.59 | 661.0855
170-60-0180 | 170 | 61.75 | 180 | 78.38 | 91.63 | 16493 | 1.52 | 755.6451
170-60-0190 | 170 | 61.75 | 190 | 79.8 | 90.2 | 17138 | 1.58 | 772.9238
170-60-0200 | 170 | 61.75 | 200 | 81.94 | 88.06 | 17613 | 1.66 | 775.4564
170-60-0220 | 170 | 61.75 | 220 | 87.03 | 82.98 | 18255 | 1.84 | 757.4248
170-60-0240 | 170 | 61.75 | 240 | 86.25 | 83.75 | 20100 | 1.86 | 841.6875
170-60-0260 | 170 | 61.75 | 260 | 91.45 | 78.55 | 20423 | 2.05 | 802.1133
170-60-0280 | 170 | 61.75 | 280 | 91.35 | 78.65 | 22022 | 2.09 | 866.0152
170-60-0300 | 170 | 61.75 | 300 | 91.2 | 78.8 | 23640 | 2.12 | 931.416

## KW-Data
Front
Corner sprung mass | 231 | [kg]
Corner unsprung mass | 55 | [kg]
Spring stiffness | 190 to 240 | [N/mm]
Motion Ratio | 1.47 | [-]
Damper bump travel | 43 | [mm]
Damper rebound travel | 47 | [mm]
Damper extended length | 387 | [mm]
Damper compressed length | 297 | [mm]
Spring travel req. 190 | 58 | [mm]
Spring travel req. 240 | 55 | [mm]
Rear
Corner sprung mass | 337 | [kg]
Corner unsprung mass | 55 | [kg]
Spring stiffness | 290 to 400 | [N/mm]
Motion Ratio | 1.58 | [-]
Damper bump travel | 46 | [mm]
Damper rebound travel | 44 | [mm]
Damper extended length | 384 | [mm]
Damper compressed length | 294 | [mm]
Spring travel req. 290 | 62 | [mm]
Spring travel req. 400 | 57 | [mm]