## Setup-Sheet
*this sheet is for recap only, no data in this sheet should be used for formulas
Setup name | Soft
| Front | Rear | Ratio
Spring | 190 | 210 |  | N/mm
Ground rate | 88 | 106 | 45.36% | N/mm
1-dof ride frequency | 2.9 | 3.1 | 48.33% | Hz
2-dof ride frequency | 2.58 | 2.69 | 48.96% | Hz
Anti-Roll Bar | 1200 | 100 |  | Nm/deg
1-dof elastic roll stiffness | 3401 | 2579 | 56.87% | Nm/deg
Setup name | Stiff
| Front | Rear | Ratio
Spring | 230 | 270 |  | N/mm
Ground rate | 106 | 125 | 45.89% | N/mm
1-dof ride frequency | 3.2 | 3.4 | 48.48% | Hz
2-dof ride frequency | 2.77 | 2.85 | 49.29% | Hz
Anti-Roll Bar | 1700 | 100 |  | Nm/deg
1-dof elastic roll stiffness | 3864 | 3010 | 56.21% | Nm/deg

## front motion ratio
SCG004C |  |  |  | P4/5 Competizione m |  |  | Color code
Massa Veicolo | 2250 | [kg] |  | Massa Veicolo | 1400 | [kg] | Formula result
Ripartizione massa ant | 50% |  |  | Ripartizione massa ant | 46% |  | Input data
Ripartizione massa post | 50% |  |  | Ripartizione massa post | 54% |  | Constrained input data
Massa passeggeri | 0 | [kg] |  | Massa passeggeri | 0 | [kg] | Result = OK
Massa carburante | 0 | [kg] |  | Massa carburante | 0 | [kg] | Result = KO
Massa totale | 2250 | [kg] |  | Massa totale | 1400 | [kg] | Static damper ratio
Massa assale ant | 1125 | [kg] |  | Massa assale ant | 644 | [kg] | Race | 1 | 1
Massa assale post | 1125 | [kg] |  | Massa assale post | 756 | [kg] | Street | 2 | 1
Massa non sospesa assale ant | 140 | [kg] | guess | Massa non sospesa assale ant | 60 | [kg] | Lift | 3 | 1
Massa non sospesa assale post | 140 | [kg] | guess | Massa non sospesa assale post | 60 | [kg]
KW advised spring rates
Motion ratio (Standard) | 1 |  |  | Damper ratio (Highway) | 1.45 |  | Front | 140 | [N/mm]
Frequenza moti di cassa (Standard) | 1.7 | [Hz] |  | Frequenza moti di cassa | 2.6 | [Hz] | Rear | 150 | [N/mm]
Rigidezza verticale pneumatico | 250 | [N/mm] |  | Rigidezza verticale pneumatico | 278 | [N/mm]
Rigidezza molla anteriore (1 g.d.l.) | 56.1906 | [N/mm] |  | Rigidezza molla anteriore (1 g.d.l.) | 180.6751 | [N/mm]
Rigidezza molla anteriore (2 g.d.l.) | 72.4818 | [N/mm] |  | Rigidezza molla anteriore (2 g.d.l.) | 227.6576 | [N/mm]
Rigidezza molla anteriore (2 g.d.l.) | 70 | [N/mm] |  | Rigidezza molla anteriore (2 g.d.l.) | 310 | [N/mm]
Frequenza massa non sospesa ant. | 10.7608 | [Hz] |  | Frequenza massa non sospesa ant. | 18.9531 | [Hz]
Rigidezza a terra ant. (2g.d.l.) | 54.6875 | [N/mm] |  | Rigidezza a terra (2 g.d.l.) Corner | 96.3449 | [N/mm]
Rigidezza a terra (1 g.d.l.) | 70 | [N/mm] |  | Rigidezza a terra (1 g.d.l.) | 147.4435 | [N/mm]
1.6
Setup name | Soft
Spring | 190 | N/mm
Ground rate | 88 | N/mm
1-dof ride frequency | 2.9 | Hz
2-dof ride frequency | 2.58 | Hz
Modded to subtract unsprung mass

## front wheel travel
[5 empty] | Ride height |  |  |  |  | Color code
| Max wheel center travel | 90 | [mm] | Unused travel [mm] |  | Delta height | d-race |  |  | Formula result
| Rebound travel | 30 | [mm] | 0 | Race | 0 | 0 |  | [mm] | Input data
| Bump travel | 60 | [mm] | 0 | Street | 0 | 0 |  | [mm] | Constrained input data
[5 empty] | Lift | 0 | 0 |  | [mm] | Result = OK
| D_tyre_road | 704.9 | [mm] | [6 empty] | Result = KO
| D_tyre_race | 640 | [mm] |  | Susp. Point vertical translation | 0 | [mm]
| delta_tyre_radius | 32.45 | [mm] |  | Wheel center pre-bump in std. static condition | 0 | [mm]
|  | Wheel center travel |  |  |  | Spring travel
|  | Travel | Bump | Rebound |  | Travel | Bump | Rebound
1 | Race | 90 | 60 | 30 | Highway | 90 | 60 | 30
2 | Street | 90 | 60 | 30 | Standard | 90 | 60 | 30
3 | Lift | 90 | 60 | 30 | Offroad | 90 | 60 | 30

## front spring
Front axle mass | 1125 | [kg] |  |  |  | Wheel center travel |  |  |  |  | Spring travel |  |  |  |  | Color code
Damper ratio | 1 |  |  |  |  | Travel | Bump | Rebound |  |  | Travel | Bump | Rebound |  |  | Formula result
|  |  |  | 1 | Race | 90 | 60 | 30 |  | Race | 110.1 | 75.692 | 34.408 |  |  | Input data
Constrained input data
[6 empty] | Damper length [mm] from CAD | [9 empty] | Result = OK
[6 empty] | Static | Bump (60) | Rebound (-30) | Rebound (-60) | [6 empty] | Result = KO
[6 empty] | 449.592 | 373.9 | 484 | 517.5 | [6 empty] | From multibody
| Index | Part-No. | Free length [mm] | Wire diameter [mm] | Max spring travel Sn [mm] | Spring rate [N/mm] | Spring static travel [mm] | Bump travel | Spring left travel after max bump | OK/KO | Static spring length | Rebound travel |  | Rigidezza a terra corrispettiva 1 g.d.l. [N/mm] | G su molla @ max bump
Inner diameter 51mm | 1 | 60110178 | 210 | 8.25 | 128 | 30 | 183.9375 | -55.9375 | -131.6295 | KO | 26.0625 | 183.9375 |  | 30 | -0.30411
| 2 | 60110132 | 170 | 8.25 | 103 | 40 | 137.9531 | -34.9531 | -110.6451 | KO | 32.0469 | 137.9531 |  | 40 | -0.25337
| 3 | 60110133 | 190 | 8.75 | 108 | 40 | 137.9531 | -29.9531 | -105.6451 | KO | 52.0469 | 137.9531 |  | 40 | -0.21713
| 4 | 60110134 | 230 | 9.25 | 127 | 40 | 137.9531 | -10.9531 | -86.6451 | KO | 92.0469 | 137.9531 |  | 40 | -0.079397
| 5 | 60110147 | 290 | 9.75 | 162 | 40 | 137.9531 | 24.0469 | -51.6451 | KO | 152.0469 | 137.9531 |  | 40 | 0.17431
| 6 | 60110135 | 310 | 10 | 165 | 40 | 137.9531 | 27.0469 | -48.6451 | KO | 172.0469 | 137.9531 |  | 40 | 0.19606
| 7 | 60110111 | 140 | 8.5 | 81 | 50 | 110.3625 | -29.3625 | -105.0545 | KO | 29.6375 | 110.3625 |  | 50 | -0.26606
| 8 | 60110131 | 170 | 9 | 92 | 50 | 110.3625 | -18.3625 | -94.0545 | KO | 59.6375 | 110.3625 |  | 50 | -0.16638
| 9 | 60110136 | 190 | 9.25 | 105 | 50 | 110.3625 | -5.3625 | -81.0545 | KO | 79.6375 | 110.3625 |  | 50 | -0.04859
| 10 | 60110175 | 210 | 9.5 | 118 | 50 | 110.3625 | 7.6375 | -68.0545 | KO | 99.6375 | 110.3625 |  | 50 | 0.069204
| 11 | 60110137 | 230 | 9.75 | 125 | 50 | 110.3625 | 14.6375 | -61.0545 | KO | 119.6375 | 110.3625 |  | 50 | 0.13263
| 12 | 60110148 | 290 | 10.5 | 150 | 50 | 110.3625 | 39.6375 | -36.0545 | KO | 179.6375 | 110.3625 |  | 50 | 0.35916
| 13 | 60110138 | 310 | 10.75 | 155 | 50 | 110.3625 | 44.6375 | -31.0545 | KO | 199.6375 | 110.3625 |  | 50 | 0.40446
| 14 | 60110193 | 130 | 8.75 | 73 | 60 | 91.9688 | -18.9688 | -94.6608 | KO | 38.0312 | 91.9688 |  | 60 | -0.20625
| 15 | 60110139 | 170 | 9.25 | 92 | 60 | 91.9688 | 0.03125 | -75.6608 | KO | 78.0312 | 91.9688 |  | 60 | 0.00033979
| 16 | 60110140 | 190 | 9.75 | 100 | 60 | 91.9688 | 8.0312 | -67.6608 | KO | 98.0312 | 91.9688 |  | 60 | 0.087326
| 17 | 60110174 | 210 | 10 | 114 | 60 | 91.9688 | 22.0312 | -53.6608 | KO | 118.0312 | 91.9688 |  | 60 | 0.23955
| 18 | 60110141 | 230 | 10.25 | 120 | 60 | 91.9688 | 28.0312 | -47.6608 | KO | 138.0312 | 91.9688 |  | 60 | 0.30479
| 19 | 60110194 | 130 | 9 | 74 | 70 | 78.8304 | -4.8304 | -80.5224 | KO | 51.1696 | 78.8304 |  | 70 | -0.061275
| 20 | 60110112 | 170 | 9.75 | 93 | 70 | 78.8304 | 14.1696 | -61.5224 | KO | 91.1696 | 78.8304 |  | 70 | 0.17975
| 21 | 60110142 | 190 | 10.25 | 93 | 70 | 78.8304 | 14.1696 | -61.5224 | KO | 111.1696 | 78.8304 |  | 70 | 0.17975
| 22 | 60110143 | 230 | 10.75 | 118 | 70 | 78.8304 | 39.1696 | -36.5224 | KO | 151.1696 | 78.8304 |  | 70 | 0.49689
| 23 | 60110195 | 130 | 9.5 | 68 | 80 | 68.9766 | -0.97656 | -76.6686 | KO | 61.0234 | 68.9766 |  | 80 | -0.014158
| 24 | 60110181 | 170 | 10.25 | 87 | 80 | 68.9766 | 18.0234 | -57.6686 | KO | 101.0234 | 68.9766 |  | 80 | 0.2613
| 25 | 60110152 | 130 | 9.75 | 68 | 90 | 61.3125 | 6.6875 | -69.0045 | KO | 68.6875 | 61.3125 |  | 90 | 0.10907
| 26 | 60110118 | 170 | 10.5 | 88 | 90 | 61.3125 | 26.6875 | -49.0045 | KO | 108.6875 | 61.3125 |  | 90 | 0.43527
| 27 | 60110183 | 190 | 11 | 91 | 90 | 61.3125 | 29.6875 | -46.0045 | KO | 128.6875 | 61.3125 |  | 90 | 0.4842
| 28 | 60110119 | 130 | 10.8 | 60 | 110 | 50.1648 | 9.8352 | -65.8568 | KO | 79.8352 | 50.1648 |  | 110 | 0.19606
| 29 | 60110153 | 130 | 10.25 | 64 | 110 | 50.1648 | 13.8352 | -61.8568 | KO | 79.8352 | 50.1648 |  | 110 | 0.2758
| 30 | 60110120 | 130 | 11.2 | 67 | 130 | 42.4471 | 24.5529 | -51.1391 | KO | 87.5529 | 42.4471 |  | 130 | 0.57843
| 31 | 60110154 | 130 | 10.75 | 63 | 130 | 42.4471 | 20.5529 | -55.1391 | KO | 87.5529 | 42.4471 |  | 130 | 0.4842
| 32 | 60110121 | 130 | 11.7 | 64 | 150 | 36.7875 | 27.2125 | -48.4795 | KO | 93.2125 | 36.7875 |  | 150 | 0.73972
| 33 | 60110155 | 130 | 11.25 | 60 | 150 | 36.7875 | 23.2125 | -52.4795 | KO | 93.2125 | 36.7875 |  | 150 | 0.63099
| 34 | 60110156 | 130 | 11.5 | 61 | 170 | 32.4596 | 28.5404 | -47.1516 | KO | 97.5404 | 32.4596 |  | 170 | 0.87926
| 35 | 60110157 | 130 | 12 | 56 | 190 | 29.0428 | 26.9572 | -48.7348 | KO | 100.9572 | 29.0428 |  | 190 | 0.92819
| 36 | 60110158 | 130 | 12.25 | 56 | 210 | 26.2768 | 29.7232 | -45.9688 | KO | 103.7232 | 26.2768 |  | 210 | 1.1312
| 37 | 60110159 | 130 | 12.5 | 56 | 230 | 23.9918 | 32.0082 | -43.6838 | KO | 106.0082 | 23.9918 |  | 230 | 1.3341
| 38 | 60110160 | 130 | 13 | 50 | 250 | 22.0725 | 27.9275 | -47.7645 | KO | 107.9275 | 22.0725 |  | 250 | 1.2653
| 39 | 60110161 | 130 | 13.25 | 50 | 270 | 20.4375 | 29.5625 | -46.1295 | KO | 109.5625 | 20.4375 |  | 270 | 1.4465
| 40 | 60110162 | 130 | 13.5 | 49 | 290 | 19.028 | 29.972 | -45.72 | KO | 110.972 | 19.028 |  | 290 | 1.5752
| 41 | 60110163 | 130 | 13.75 | 47 | 310 | 17.8004 | 29.1996 | -46.4924 | KO | 112.1996 | 17.8004 |  | 310 | 1.6404
| 42 | 60110164 | 130 | 14 | 46 | 330 | 16.7216 | 29.2784 | -46.4136 | KO | 113.2784 | 16.7216 |  | 330 | 1.7509
| 43 | 60110165 | 130 | 14 | 49 | 350 | 15.7661 | 33.2339 | -42.4581 | KO | 114.2339 | 15.7661 |  | 350 | 2.1079
Inner diameter 61mm | 44 | 60110053 | 250 | 8.75 | 165 | 25 | 220.725 | -55.725 | -131.417 | KO | 29.275 | 220.725 |  | 25 | -0.25246
| 45 | 60110105 | 170 | 8.25 | 110 | 30 | 183.9375 | -73.9375 | -149.6295 | KO | -13.9375 | 183.9375 |  | 30 | -0.40197
| 46 | 60110009 | 200 | 9.25 | 113 | 30 | 183.9375 | -70.9375 | -146.6295 | KO | 16.0625 | 183.9375 |  | 30 | -0.38566
| 47 | 60110051 | 200 | 8.75 | 128 | 30 | 183.9375 | -55.9375 | -131.6295 | KO | 16.0625 | 183.9375 |  | 30 | -0.30411
| 48 | 60110010 | 250 | 9.25 | 160 | 30 | 183.9375 | -23.9375 | -99.6295 | KO | 66.0625 | 183.9375 |  | 30 | -0.13014
| 49 | 60110055 | 250 | 9.75 | 153 | 35 | 157.6607 | -4.6607 | -80.3527 | KO | 92.3393 | 157.6607 |  | 35 | -0.029562
| 50 | 60110102 | 120 | 8 | 80 | 40 | 137.9531 | -57.9531 | -133.6451 | KO | -17.9531 | 137.9531 |  | 40 | -0.42009
| 51 | 60110104 | 140 | 8.5 | 90 | 40 | 137.9531 | -47.9531 | -123.6451 | KO | 2.0469 | 137.9531 |  | 40 | -0.3476
| 52 | 60110106 | 170 | 9 | 108 | 40 | 137.9531 | -29.9531 | -105.6451 | KO | 32.0469 | 137.9531 |  | 40 | -0.21713
| 53 | 60110013 | 200 | 9.5 | 121 | 40 | 137.9531 | -16.9531 | -92.6451 | KO | 62.0469 | 137.9531 |  | 40 | -0.12289
| 54 | 60110056 | 250 | 10 | 154 | 40 | 137.9531 | 16.0469 | -59.6451 | KO | 112.0469 | 137.9531 |  | 40 | 0.11632
| 55 | 60110094 | 290 | 10.5 | 177 | 40 | 137.9531 | 39.0469 | -36.6451 | KO | 152.0469 | 137.9531 |  | 40 | 0.28304
| 56 | 60110072 | 250 | 10.5 | 145 | 45 | 122.625 | 22.375 | -53.317 | KO | 127.375 | 122.625 |  | 45 | 0.18247
| 57 | 60110062 | 140 | 9 | 90 | 50 | 110.3625 | -20.3625 | -96.0545 | KO | 29.6375 | 110.3625 |  | 50 | -0.18451
| 58 | 60110046 | 170 | 9.5 | 104 | 50 | 110.3625 | -6.3625 | -82.0545 | KO | 59.6375 | 110.3625 |  | 50 | -0.057651
| 59 | 60110069 | 200 | 10 | 124 | 50 | 110.3625 | 13.6375 | -62.0545 | KO | 89.6375 | 110.3625 |  | 50 | 0.12357
| 60 | 60110073 | 250 | 10.75 | 144 | 50 | 110.3625 | 33.6375 | -42.0545 | KO | 139.6375 | 110.3625 |  | 50 | 0.30479
| 61 | 60110095 | 290 | 11.25 | 170 | 50 | 110.3625 | 59.6375 | -16.0545 | KO | 179.6375 | 110.3625 |  | 50 | 0.54038
| 62 | 60110057 | 300 | 12 | 135 | 50 | 110.3625 | 24.6375 | -51.0545 | KO | 189.6375 | 110.3625 |  | 50 | 0.22324
| 63 | 60110097 | 320 | 12.25 | 183 | 50 | 110.3625 | 72.6375 | -3.0545 | KO | 209.6375 | 110.3625 |  | 50 | 0.65817
| 64 | 60110103 | 120 | 9 | 75 | 60 | 91.9688 | -16.9688 | -92.6608 | KO | 28.0312 | 91.9688 |  | 60 | -0.18451
| 65 | 60110063 | 140 | 9.5 | 83 | 60 | 91.9688 | -8.9688 | -84.6608 | KO | 48.0312 | 91.9688 |  | 60 | -0.09752
| 66 | 60110068 | 160 | 9.75 | 97 | 60 | 91.9688 | 5.0312 | -70.6608 | KO | 68.0312 | 91.9688 |  | 60 | 0.054706
| 67 | 60110020 | 170 | 10 | 101 | 60 | 91.9688 | 9.0312 | -66.6608 | KO | 78.0312 | 91.9688 |  | 60 | 0.098199
| 68 | 60110070 | 200 | 10.5 | 118 | 60 | 91.9688 | 26.0312 | -49.6608 | KO | 108.0312 | 91.9688 |  | 60 | 0.28304
| 69 | 60110022 | 250 | 12 | 112 | 60 | 91.9688 | 20.0312 | -55.6608 | KO | 158.0312 | 91.9688 |  | 60 | 0.2178
| 70 | 60110074 | 250 | 11.25 | 143 | 60 | 91.9688 | 51.0312 | -24.6608 | KO | 158.0312 | 91.9688 |  | 60 | 0.55488
| 71 | 60110096 | 290 | 12 | 155 | 60 | 91.9688 | 63.0312 | -12.6608 | KO | 198.0312 | 91.9688 |  | 60 | 0.68536
| 72 | 60110098 | 320 | 12.25 | 172 | 60 | 91.9688 | 80.0312 | 4.3392 | OK | 228.0312 | 91.9688 |  | 60 | 0.8702
| 73 | 60110166 | 100 | 9 | 60 | 70 | 78.8304 | -18.8304 | -94.5224 | KO | 21.1696 | 78.8304 |  | 70 | -0.23887
| 74 | 60110023 | 140 | 9.75 | 84 | 70 | 78.8304 | 5.1696 | -70.5224 | KO | 61.1696 | 78.8304 |  | 70 | 0.065579
| 75 | 60110025 | 170 | 10.5 | 97 | 70 | 78.8304 | 18.1696 | -57.5224 | KO | 91.1696 | 78.8304 |  | 70 | 0.23049
| 76 | 60110071 | 200 | 11 | 113 | 70 | 78.8304 | 34.1696 | -41.5224 | KO | 121.1696 | 78.8304 |  | 70 | 0.43346
| 77 | 60110026 | 250 | 12.75 | 124 | 70 | 78.8304 | 45.1696 | -30.5224 | KO | 171.1696 | 78.8304 |  | 70 | 0.573
| 78 | 60110075 | 250 | 11.75 | 138 | 70 | 78.8304 | 59.1696 | -16.5224 | KO | 171.1696 | 78.8304 |  | 70 | 0.75059
| 79 | 60110099 | 320 | 12.75 | 171 | 70 | 78.8304 | 92.1696 | 16.4776 | OK | 241.1696 | 78.8304 |  | 70 | 1.1692
| 80 | 60110167 | 100 | 9.25 | 64 | 80 | 68.9766 | -4.9766 | -80.6686 | KO | 31.0234 | 68.9766 |  | 80 | -0.072149
| 81 | 60110058 | 120 | 9.75 | 69 | 80 | 68.9766 | 0.023438 | -75.6686 | KO | 51.0234 | 68.9766 |  | 80 | 0.00033979
| 82 | 60110064 | 140 | 10.25 | 79 | 80 | 68.9766 | 10.0234 | -65.6686 | KO | 71.0234 | 68.9766 |  | 80 | 0.14532
| 83 | 60110093 | 150 | 10.5 | 84 | 80 | 68.9766 | 15.0234 | -60.6686 | KO | 81.0234 | 68.9766 |  | 80 | 0.2178
| 84 | 60110047 | 170 | 11 | 91 | 80 | 68.9766 | 22.0234 | -53.6686 | KO | 101.0234 | 68.9766 |  | 80 | 0.31929
| 85 | 60110077 | 200 | 11.5 | 108 | 80 | 68.9766 | 39.0234 | -36.6686 | KO | 131.0234 | 68.9766 |  | 80 | 0.56575
| 86 | 60110090 | 250 | 12.25 | 133 | 80 | 68.9766 | 64.0234 | -11.6686 | KO | 181.0234 | 68.9766 |  | 80 | 0.92819
| 87 | 60110168 | 100 | 9.5 | 59 | 90 | 61.3125 | -2.3125 | -78.0045 | KO | 38.6875 | 61.3125 |  | 90 | -0.037717
| 88 | 60110059 | 120 | 10 | 69 | 90 | 61.3125 | 7.6875 | -68.0045 | KO | 58.6875 | 61.3125 |  | 90 | 0.12538
| 89 | 60110027 | 140 | 10.5 | 80 | 90 | 61.3125 | 18.6875 | -57.0045 | KO | 78.6875 | 61.3125 |  | 90 | 0.30479
| 90 | 60110048 | 170 | 11.25 | 92 | 90 | 61.3125 | 30.6875 | -45.0045 | KO | 108.6875 | 61.3125 |  | 90 | 0.50051
| 91 | 60110076 | 200 | 11.75 | 89 | 90 | 61.3125 | 27.6875 | -48.0045 | KO | 138.6875 | 61.3125 |  | 90 | 0.45158
| 92 | 60110091 | 250 | 12.5 | 133 | 90 | 61.3125 | 71.6875 | -4.0045 | KO | 188.6875 | 61.3125 |  | 90 | 1.1692
| 93 | 60110169 | 100 | 10 | 55 | 100 | 55.1812 | -0.18125 | -75.8733 | KO | 44.8188 | 55.1812 |  | 100 | -0.0032846
| 94 | 60110000 | 120 | 10.25 | 69 | 100 | 55.1812 | 13.8188 | -61.8733 | KO | 64.8187 | 55.1813 |  | 100 | 0.25042
| 95 | 60110001 | 140 | 11 | 74 | 100 | 55.1812 | 18.8188 | -56.8733 | KO | 84.8187 | 55.1813 |  | 100 | 0.34104
| 96 | 60110002 | 160 | 11.25 | 88 | 100 | 55.1812 | 32.8188 | -42.8733 | KO | 104.8187 | 55.1813 |  | 100 | 0.59474
| 97 | 60110049 | 170 | 11.75 | 86 | 100 | 55.1812 | 30.8188 | -44.8733 | KO | 114.8187 | 55.1813 |  | 100 | 0.5585
| 98 | 60110003 | 180 | 11.75 | 95 | 100 | 55.1812 | 39.8188 | -35.8733 | KO | 124.8187 | 55.1813 |  | 100 | 0.7216
| 99 | 60110078 | 200 | 12.25 | 100 | 100 | 55.1812 | 44.8188 | -30.8733 | KO | 144.8187 | 55.1813 |  | 100 | 0.81221
| 100 | 60110150 | 220 | 13 | 113 | 100 | 55.1812 | 57.8188 | -17.8733 | KO | 164.8187 | 55.1813 |  | 100 | 1.0478
| 101 | 60110170 | 100 | 10.25 | 54 | 110 | 50.1648 | 3.8352 | -71.8568 | KO | 49.8352 | 50.1648 |  | 110 | 0.076453
| 102 | 60110060 | 120 | 10.75 | 63 | 110 | 50.1648 | 12.8352 | -62.8568 | KO | 69.8352 | 50.1648 |  | 110 | 0.25586
| 103 | 60110039 | 140 | 11.25 | 73 | 110 | 50.1648 | 22.8352 | -52.8568 | KO | 89.8352 | 50.1648 |  | 110 | 0.4552
| 104 | 60110050 | 170 | 12 | 86 | 110 | 50.1648 | 35.8352 | -39.8568 | KO | 119.8352 | 50.1648 |  | 110 | 0.71435
| 105 | 60110171 | 100 | 10.5 | 53 | 120 | 45.9844 | 7.0156 | -68.6764 | KO | 54.0156 | 45.9844 |  | 120 | 0.15257
| 106 | 60110034 | 120 | 11 | 62 | 120 | 45.9844 | 16.0156 | -59.6764 | KO | 74.0156 | 45.9844 |  | 120 | 0.34828
| 107 | 60110040 | 140 | 11.5 | 73 | 120 | 45.9844 | 27.0156 | -48.6764 | KO | 94.0156 | 45.9844 |  | 120 | 0.5875
| 108 | 60110083 | 170 | 12.25 | 85 | 120 | 45.9844 | 39.0156 | -36.6764 | KO | 124.0156 | 45.9844 |  | 120 | 0.84845
| 109 | 60110149 | 200 | 13.25 | 93 | 120 | 45.9844 | 47.0156 | -28.6764 | KO | 154.0156 | 45.9844 |  | 120 | 1.0224
| 110 | 60110151 | 220 | 13.5 | 105 | 120 | 45.9844 | 59.0156 | -16.6764 | KO | 174.0156 | 45.9844 |  | 120 | 1.2834
| 111 | 60110041 | 140 | 11.75 | 71 | 130 | 42.4471 | 28.5529 | -47.1391 | KO | 97.5529 | 42.4471 |  | 130 | 0.67267
| 112 | 60110115 | 170 | 12.5 | 88 | 130 | 42.4471 | 45.5529 | -30.1391 | KO | 127.5529 | 42.4471 |  | 130 | 1.0732
| 113 | 60110029 | 100 | 10.75 | 52 | 140 | 39.4152 | 12.5848 | -63.1072 | KO | 60.5848 | 39.4152 |  | 140 | 0.31929
| 114 | 60110035 | 120 | 11.5 | 60 | 140 | 39.4152 | 20.5848 | -55.1072 | KO | 80.5848 | 39.4152 |  | 140 | 0.52226
| 115 | 60110042 | 140 | 12 | 70 | 140 | 39.4152 | 30.5848 | -45.1072 | KO | 100.5848 | 39.4152 |  | 140 | 0.77597
| 116 | 60110145 | 200 | 13.75 | 92 | 140 | 39.4152 | 52.5848 | -23.1072 | KO | 160.5848 | 39.4152 |  | 140 | 1.3341
| 117 | 60110043 | 140 | 12.25 | 68 | 150 | 36.7875 | 31.2125 | -44.4795 | KO | 103.2125 | 36.7875 |  | 150 | 0.84845
| 118 | 60110116 | 170 | 13 | 85 | 150 | 36.7875 | 48.2125 | -27.4795 | KO | 133.2125 | 36.7875 |  | 150 | 1.3106
| 119 | 60110030 | 100 | 11.25 | 49 | 160 | 34.4883 | 14.5117 | -61.1803 | KO | 65.5117 | 34.4883 |  | 160 | 0.42077
| 120 | 60110036 | 120 | 12 | 56 | 160 | 34.4883 | 21.5117 | -54.1803 | KO | 85.5117 | 34.4883 |  | 160 | 0.62374
| 121 | 60110065 | 140 | 12.5 | 67 | 160 | 34.4883 | 32.5117 | -43.1803 | KO | 105.5117 | 34.4883 |  | 160 | 0.94269
| 122 | 60110044 | 140 | 12.75 | 65 | 170 | 32.4596 | 32.5404 | -43.1516 | KO | 107.5404 | 32.4596 |  | 170 | 1.0025
| 123 | 60110114 | 170 | 13.5 | 82 | 170 | 32.4596 | 49.5404 | -26.1516 | KO | 137.5404 | 32.4596 |  | 170 | 1.5262
| 124 | 60110031 | 100 | 11.5 | 49 | 180 | 30.6562 | 18.3438 | -57.3483 | KO | 69.3438 | 30.6562 |  | 180 | 0.59837
| 125 | 60110037 | 120 | 12.25 | 57 | 180 | 30.6562 | 26.3438 | -49.3483 | KO | 89.3438 | 30.6562 |  | 180 | 0.85933
| 126 | 60110066 | 140 | 12.75 | 68 | 180 | 30.6562 | 37.3438 | -38.3483 | KO | 109.3438 | 30.6562 |  | 180 | 1.2181
| 127 | 60110045 | 140 | 13 | 66 | 190 | 29.0428 | 36.9572 | -38.7348 | KO | 110.9572 | 29.0428 |  | 190 | 1.2725
| 128 | 60110117 | 170 | 14 | 78 | 190 | 29.0428 | 48.9572 | -26.7348 | KO | 140.9572 | 29.0428 |  | 190 | 1.6857
| 129 | 60110032 | 100 | 12 | 46 | 200 | 27.5906 | 18.4094 | -57.2826 | KO | 72.4094 | 27.5906 |  | 200 | 0.66723
| 130 | 60110038 | 120 | 12.75 | 53 | 200 | 27.5906 | 25.4094 | -50.2826 | KO | 92.4094 | 27.5906 |  | 200 | 0.92094
| 131 | 60110004 | 140 | 13.25 | 68 | 200 | 27.5906 | 40.4094 | -35.2826 | KO | 112.4094 | 27.5906 |  | 200 | 1.4646
| 132 | 60110033 | 100 | 12.25 | 46 | 220 | 25.0824 | 20.9176 | -54.7744 | KO | 74.9176 | 25.0824 |  | 220 | 0.83396
| 133 | 60110061 | 120 | 13 | 53 | 220 | 25.0824 | 27.9176 | -47.7744 | KO | 94.9176 | 25.0824 |  | 220 | 1.113
| 134 | 60110067 | 140 | 13.5 | 63 | 220 | 25.0824 | 37.9176 | -37.7744 | KO | 114.9176 | 25.0824 |  | 220 | 1.5117
| 135 | 60110084 | 100 | 12.75 | 42 | 240 | 22.9922 | 19.0078 | -56.6842 | KO | 77.0078 | 22.9922 |  | 240 | 0.82671
| 136 | 60110007 | 120 | 13.25 | 53 | 240 | 22.9922 | 30.0078 | -45.6842 | KO | 97.0078 | 22.9922 |  | 240 | 1.3051
| 137 | 60110109 | 140 | 14.25 | 58 | 240 | 22.9922 | 35.0078 | -40.6842 | KO | 117.0078 | 22.9922 |  | 240 | 1.5226
| 138 | 60110085 | 100 | 13 | 40 | 260 | 21.2236 | 18.7764 | -56.9156 | KO | 78.7764 | 21.2236 |  | 260 | 0.8847
| 139 | 60110008 | 120 | 13.5 | 52 | 260 | 21.2236 | 30.7764 | -44.9156 | KO | 98.7764 | 21.2236 |  | 260 | 1.4501
| 140 | 60110110 | 140 | 14.5 | 58 | 260 | 21.2236 | 36.7764 | -38.9156 | KO | 118.7764 | 21.2236 |  | 260 | 1.7328
| 141 | 60110086 | 100 | 13.25 | 40 | 280 | 19.7076 | 20.2924 | -55.3996 | KO | 80.2924 | 19.7076 |  | 280 | 1.0297
| 142 | 60110107 | 120 | 14 | 52 | 280 | 19.7076 | 32.2924 | -43.3996 | KO | 100.2924 | 19.7076 |  | 280 | 1.6386
| 143 | 60110087 | 100 | 13.5 | 39 | 300 | 18.3938 | 20.6062 | -55.0858 | KO | 81.6063 | 18.3937 |  | 300 | 1.1203
| 144 | 60110108 | 120 | 14.25 | 48 | 300 | 18.3938 | 29.6062 | -46.0858 | KO | 101.6063 | 18.3937 |  | 300 | 1.6096
| 145 | 60110088 | 100 | 13.75 | 38 | 320 | 17.2441 | 20.7559 | -54.9361 | KO | 82.7559 | 17.2441 |  | 320 | 1.2036
| 146 | 60110089 | 100 | 14 | 37 | 340 | 16.2298 | 20.7702 | -54.9218 | KO | 83.7702 | 16.2298 |  | 340 | 1.2798
Inner diameter 71mm | 147 | 60110125 | 250 | 12 | 148 | 60 | 91.9688 | 56.0312 | -19.6608 | KO | 158.0312 | 91.9688 |  | 60 | 0.60924
| 148 | 60110124 | 200 | 11.75 | 117 | 70 | 78.8304 | 38.1696 | -37.5224 | KO | 121.1696 | 78.8304 |  | 70 | 0.4842
| 149 | 60110126 | 250 | 12.5 | 145 | 70 | 78.8304 | 66.1696 | -9.5224 | KO | 171.1696 | 78.8304 |  | 70 | 0.83939
| 150 | 60110146 | 170 | 11.9 | 100 | 80 | 68.9766 | 31.0234 | -44.6686 | KO | 101.0234 | 68.9766 |  | 80 | 0.44977
| 151 | 60110127 | 250 | 13 | 141 | 80 | 68.9766 | 72.0234 | -3.6686 | KO | 181.0234 | 68.9766 |  | 80 | 1.0442
| 152 | 60110179 | 170 | 13.1 | 75 | 100 | 55.1812 | 19.8188 | -55.8733 | KO | 114.8187 | 55.1813 |  | 100 | 0.35916
| 153 | 60110176 | 200 | 13 | 112 | 100 | 55.1812 | 56.8188 | -18.8733 | KO | 144.8187 | 55.1813 |  | 100 | 1.0297
| 154 | 60110128 | 250 | 14 | 130 | 100 | 55.1812 | 74.8187 | -0.87325 | KO | 194.8187 | 55.1813 |  | 100 | 1.3559
| 155 | 60110180 | 170 | 13.75 | 72 | 120 | 45.9844 | 26.0156 | -49.6764 | KO | 124.0156 | 45.9844 |  | 120 | 0.56575
| 156 | 60110177 | 200 | 13.75 | 106 | 120 | 45.9844 | 60.0156 | -15.6764 | KO | 154.0156 | 45.9844 |  | 120 | 1.3051

## front damper
| Strut housing length C [mm] | Stroke B [mm] |  | NO HLS | [6 empty] | Color code |  | Helper springs
| 150 | 75 |  | L_actuator | 0 | [mm] |  |  |  |  | Formula result |  | Inner diameter 51 mm
| 175 | 100 |  | Stroke | 0 | [mm] |  |  |  |  | Input data |  | Spring rate [N/mm] | Free length [mm] | Max spring travel [mm] | Part - No.
| 200 | 125 | [8 empty] | Constrained input data |  | 5 | 80 | 55 | 60110144
| 225 | 150 |  | NO HLS | [6 empty] | Result = OK |  | 20 | 60 | 46 | 60110028
| 250 | 175 |  | L_actuator | 0 | [mm] |  |  |  |  | Result = KO |  | Inner diameter 61 mm
| 260 | 185 |  | Stroke | 0 | [mm] | [6 empty] | 3 | 80 | 68 | 60110100
| 300 | 225 | [10 empty] | 10 | 80 | 55 | 60110028
[13 empty] | 20 | 80 | 45 | 60110005
| Other dimensions [mm] |  |  |  | Spring travel | [7 empty] | 40 | 60 | 44 | 60110080
| A | 77.5 |  | 1 | Travel | Bump | Rebound | [5 empty] | 50 | 60 | 43 | 60110081
| D | 30 |  | Race | 143.6 | 75.692 | 67.908 | [5 empty] | 60 | 60 | 36 | 60110092
| E | 35.5 | [10 empty] | Inner diameter 71 mm
| F | 13 | [10 empty] | 15 | 80 | 53 | 60110122
| G | 3
| H | 11.5
|  |  |  | REBOUND TRAVEL [mm] | Coilover desired static length [mm] | BUMP TRAVEL [mm] |  | Coilover pack |  |  | STOPS LENGTH |  |  | correction
|  | D | 30 | 82.9 | [6 empty] | Bump | 16.408 | [mm]
|  | C | 250 |  | 449.6 |  |  | H | 11.5 | [mm] | Rebound | 14.992 | [mm]
|  | B | 175 |  |  | 92.1 |  | Spring static length | 139.6375 | [mm]
|  | A | 77.5 |  |  |  |  | G | 3 | [mm] | FULL REBOUND SPRING CHECK
|  |  |  | OK |  | OK |  | Helper static legth | 25 | [mm] | Coilover pack length in max rebound - allowed by strut | 275.0375 | [mm]
[8 empty] | L_actuator | 0 | [mm] | Coilover pack free length | 357.5 | [mm]
SELECTED SPRINGS | [7 empty] | F | 13 | [mm] | Coilover pack length in max rebound - considering rebound stop | 260.0455 | [mm]
Index | Part-No. | Spring rate [N/mm] | Free length [mm] | Max spring travel Sn [mm] | Spring static travel [mm] | Static spring length |  |  |  |  | Spring compression needed when assembling | -17.008 | [mm]
60 | 60110073 | 50 | 250 | 144 | 110.3625 | 139.6375 |  | Coilover static pack length | 192.1375 | [mm] |  | Rebound |  | Bump | tot
70 | 60110074 | 60 | 250 | 143 | 91.9688 | 158.0312 |  | Max static pack length allowed | 306.6 | [mm] | Corsa dell'ammortizzatore | 82.9 |  | 92.1 | 175
78 | 60110075 | 70 | 250 | 138 | 78.8304 | 171.1696 |  | Preload decrease adjustment [R] | 114.4625 | [mm] | Corsa della molla | 110.3625 |  | 33.6375 | 144
86 | 60110090 | 80 | 250 | 133 | 68.9766 | 181.0234 |  | Preload decrease adjustment | 5723.125 | [N] | Scuotimento della ruota in funzione dello scuotimento della molla | 110.3625 | OK | 33.6375 | KO
92 | 60110091 | 90 | 250 | 133 | 61.3125 | 188.6875 |  | Preload increase adjustment | 87.0375 | [mm] | Scuotimento della ruota in funzione dello scuotimento dell'ammortizzatore | 82.9 |  | 92.1
[8 empty] | Preload increase adjustment | 4351.875 | [N] | Motion ratio | 1
Note on O31: Author: Corsa di rebound disponibile dell'ammortizzatore.
Note on Q31: Author: Corsa disponibile dell'ammortizzatore in bump.
Note on J32: Author: Lunghezza di precarico
Note on O32: Author: Compressione statica della molla e quindi corsa di rebound.
Note on Q32: Author: Corsa disponibile della molla in bump.

## rear motion ratio
SCG004C |  |  |  | P4/5 Competizione m |  |  | Color code
Massa Veicolo | 2250 | [kg] |  | Massa Veicolo | 1350 | [kg] | Formula result
Ripartizione massa ant | 50% |  |  | Ripartizione massa ant | 46% |  | Input data
Ripartizione massa post | 50% |  |  | Ripartizione massa post | 54% |  | Constrained input data
Massa passeggeri | 0 | [kg] |  | Massa passeggeri | 75 | [kg] | Result = OK
Massa carburante | 0 | [kg] |  | Massa carburante | 40.68 | [kg] | Result = KO
Massa totale | 2250 | [kg] |  | Massa totale | 1465.68 | [kg] | Static damper ratio
Massa assale ant | 985 | [kg] |  | Massa assale ant | 674.2128 | [kg] | Race | 1 | 1
Massa assale post | 985 | [kg] |  | Massa assale post | 791.4672 | [kg] | Street | 2 | 1
Massa non sospesa assale ant | 140 | [kg] | guess | Massa non sospesa assale ant | 60 | [kg] | Lift | 3 | 1
Massa non sospesa assale post | 140 | [kg] | guess | Massa non sospesa assale post | 60 | [kg]
Damper ratio (Standard) | 1 |  |  | Damper ratio (Highway) | 1.68 |  | KW advised spring rates
Frequenza moti di cassa (Standard) | 1.7 | [Hz] |  | Frequenza moti di cassa | 2.45 | [Hz] | Front | 140 | [N/mm]
Rigidezza verticale pneumatico | 250 | [N/mm] |  | Rigidezza verticale pneumatico | 339 | [N/mm] | Rear | 150 | [N/mm]
Rigidezza molla posteriore (1 g.d.l.) | 48.2041 | [N/mm] |  | Rigidezza molla posteriore (1 g.d.l.) | 264.6753 | [N/mm]
Rigidezza molla posteriore (2 g.d.l.) | 59.7189 | [N/mm] |  | Rigidezza molla posteriore (2 g.d.l.) | 328.6261 | [N/mm]
Rigidezza molla posteriore (2 g.d.l.) | 70 | [N/mm] |  | Rigidezza molla posteriore (2 g.d.l.) | 330 | [N/mm]
Frequenza massa non sospesa post. | 10.7608 | [Hz] |  | Frequenza massa non sospesa post. | 19.6203 | [Hz]
Rigidezza a terra post (2 g.d.l.) | 54.6875 | [N/mm] |  | Rigidezza a terra (2 g.d.l.) | 86.937 | [N/mm]
Rigidezza a terra (1 g.d.l.) | 70 | [N/mm] |  | Rigidezza a terra (1 g.d.l.) | 116.9218 | [N/mm]
Setup name | Soft
Spring | 230 | N/mm
Ground rate | 106 | N/mm
1-dof ride frequency | 3.1 | Hz
2-dof ride frequency | 2.69 | Hz
Modded to subtract unsprung mass

## rear wheel travel
[5 empty] | Ride height |  |  |  |  | Color code
| Max wheel center travel | 90 | [mm] | Unused travel [mm] |  | Delta height | d-race |  |  | Formula result
| Rebound travel | 30 | [mm] | 0 | Race | 0 | 0 |  | [mm] | Input data
| Bump travel | 60 | [mm] | 0 | Street | 0 | 0 |  | [mm] | Constrained input data
[5 empty] | Lift | 0 | 0 |  | [mm] | Result = OK
| D_tyre_road | 704.9 | [mm] | [6 empty] | Result = KO
| D_tyre_race | 640 | [mm] |  | Susp. Point vertical translation | 0 | [mm]
| delta_tyre_radius | 32.45 | [mm] |  | Wheel center pre-bump in std. static condition | 0 | [mm]
|  | Wheel center travel |  |  |  | Spring travel
|  | Travel | Bump | Rebound |  | Travel | Bump | Rebound
1 | Race | 90 | 60 | 30 | Highway | 90 | 60 | 30
2 | Street | 90 | 60 | 30 | Standard | 90 | 60 | 30
3 | Lift | 90 | 60 | 30 | Offroad | 90 | 60 | 30

## rear spring
Rear axle mass | 985 | [kg] |  |  |  | Wheel center travel |  |  |  |  | Spring travel |  |  |  |  | Color code
Damper ratio | 1 |  |  |  |  | Travel | Bump | Rebound |  |  | Travel | Bump | Rebound |  |  | Formula result
|  |  |  | 1 | Race | 90 | 60 | 30 |  | Race | 91.4 | 62.2 | 29.2 |  |  | Input data
Constrained input data
[6 empty] | Damper length [mm] from CAD | [9 empty] | Result = OK
[6 empty] | Static | Bump (60) | Rebound (-30) | Rebound (-60) | [6 empty] | Result = KO
[6 empty] | 400.8 | 338.6 | 430 | 458.5 | [6 empty] | From multibody
| Index | Part-No. | Free length [mm] | Wire diameter [mm] | Max spring travel Sn [mm] | Spring rate [N/mm] | Spring static travel [mm] | Bump travel | Spring travel after max bump | OK/KO | Static spring length | Rebound travel |  | Rigidezza a terra corrispettiva 1 g.d.l. [N/mm] | G su molla @ max bump
Inner diameter 51mm | 1 | 60110178 | 210 | 8.25 | 128 | 30 | 161.0475 | -33.0475 | -95.2475 | KO | 48.9525 | 161.0475 |  | 30 | -0.2052
| 2 | 60110132 | 170 | 8.25 | 103 | 40 | 120.7856 | -17.7856 | -79.9856 | KO | 49.2144 | 120.7856 |  | 40 | -0.14725
| 3 | 60110133 | 190 | 8.75 | 108 | 40 | 120.7856 | -12.7856 | -74.9856 | KO | 69.2144 | 120.7856 |  | 40 | -0.10585
| 4 | 60110134 | 230 | 9.25 | 127 | 40 | 120.7856 | 6.2144 | -55.9856 | KO | 109.2144 | 120.7856 |  | 40 | 0.05145
| 5 | 60110147 | 290 | 9.75 | 162 | 40 | 120.7856 | 41.2144 | -20.9856 | KO | 169.2144 | 120.7856 |  | 40 | 0.34122
| 6 | 60110135 | 310 | 10 | 165 | 40 | 120.7856 | 44.2144 | -17.9856 | KO | 189.2144 | 120.7856 |  | 40 | 0.36606
| 7 | 60110111 | 140 | 8.5 | 81 | 50 | 96.6285 | -15.6285 | -77.8285 | KO | 43.3715 | 96.6285 |  | 50 | -0.16174
| 8 | 60110131 | 170 | 9 | 92 | 50 | 96.6285 | -4.6285 | -66.8285 | KO | 73.3715 | 96.6285 |  | 50 | -0.0479
| 9 | 60110136 | 190 | 9.25 | 105 | 50 | 96.6285 | 8.3715 | -53.8285 | KO | 93.3715 | 96.6285 |  | 50 | 0.086636
| 10 | 60110175 | 210 | 9.5 | 118 | 50 | 96.6285 | 21.3715 | -40.8285 | KO | 113.3715 | 96.6285 |  | 50 | 0.22117
| 11 | 60110137 | 230 | 9.75 | 125 | 50 | 96.6285 | 28.3715 | -33.8285 | KO | 133.3715 | 96.6285 |  | 50 | 0.29361
| 12 | 60110148 | 290 | 10.5 | 150 | 50 | 96.6285 | 53.3715 | -8.8285 | KO | 193.3715 | 96.6285 |  | 50 | 0.55234
| 13 | 60110138 | 310 | 10.75 | 155 | 50 | 96.6285 | 58.3715 | -3.8285 | KO | 213.3715 | 96.6285 |  | 50 | 0.60408
| 14 | 60110193 | 130 | 8.75 | 73 | 60 | 80.5238 | -7.5238 | -69.7237 | KO | 49.4762 | 80.5238 |  | 60 | -0.093435
| 15 | 60110139 | 170 | 9.25 | 92 | 60 | 80.5238 | 11.4762 | -50.7237 | KO | 89.4762 | 80.5238 |  | 60 | 0.14252
| 16 | 60110140 | 190 | 9.75 | 100 | 60 | 80.5238 | 19.4762 | -42.7237 | KO | 109.4762 | 80.5238 |  | 60 | 0.24187
| 17 | 60110174 | 210 | 10 | 114 | 60 | 80.5238 | 33.4762 | -28.7237 | KO | 129.4762 | 80.5238 |  | 60 | 0.41573
| 18 | 60110141 | 230 | 10.25 | 120 | 60 | 80.5238 | 39.4762 | -22.7237 | KO | 149.4762 | 80.5238 |  | 60 | 0.49024
| 19 | 60110194 | 130 | 9 | 74 | 70 | 69.0204 | 4.9796 | -57.2204 | KO | 60.9796 | 69.0204 |  | 70 | 0.072147
| 20 | 60110112 | 170 | 9.75 | 93 | 70 | 69.0204 | 23.9796 | -38.2204 | KO | 100.9796 | 69.0204 |  | 70 | 0.34743
| 21 | 60110142 | 190 | 10.25 | 93 | 70 | 69.0204 | 23.9796 | -38.2204 | KO | 120.9796 | 69.0204 |  | 70 | 0.34743
| 22 | 60110143 | 230 | 10.75 | 118 | 70 | 69.0204 | 48.9796 | -13.2204 | KO | 160.9796 | 69.0204 |  | 70 | 0.70964
| 23 | 60110195 | 130 | 9.5 | 68 | 80 | 60.3928 | 7.6072 | -54.5928 | KO | 69.6072 | 60.3928 |  | 80 | 0.12596
| 24 | 60110181 | 170 | 10.25 | 87 | 80 | 60.3928 | 26.6072 | -35.5928 | KO | 109.6072 | 60.3928 |  | 80 | 0.44057
| 25 | 60110152 | 130 | 9.75 | 68 | 90 | 53.6825 | 14.3175 | -47.8825 | KO | 76.3175 | 53.6825 |  | 90 | 0.26671
| 26 | 60110118 | 170 | 10.5 | 88 | 90 | 53.6825 | 34.3175 | -27.8825 | KO | 116.3175 | 53.6825 |  | 90 | 0.63927
| 27 | 60110183 | 190 | 11 | 91 | 90 | 53.6825 | 37.3175 | -24.8825 | KO | 136.3175 | 53.6825 |  | 90 | 0.69515
| 28 | 60110119 | 130 | 10.8 | 60 | 110 | 43.922 | 16.078 | -46.122 | KO | 86.078 | 43.922 |  | 110 | 0.36606
| 29 | 60110153 | 130 | 10.25 | 64 | 110 | 43.922 | 20.078 | -42.122 | KO | 86.078 | 43.922 |  | 110 | 0.45713
| 30 | 60110120 | 130 | 11.2 | 67 | 130 | 37.1648 | 29.8352 | -32.3648 | KO | 92.8352 | 37.1648 |  | 130 | 0.80278
| 31 | 60110154 | 130 | 10.75 | 63 | 130 | 37.1648 | 25.8352 | -36.3648 | KO | 92.8352 | 37.1648 |  | 130 | 0.69515
| 32 | 60110121 | 130 | 11.7 | 64 | 150 | 32.2095 | 31.7905 | -30.4095 | KO | 97.7905 | 32.2095 |  | 150 | 0.98699
| 33 | 60110155 | 130 | 11.25 | 60 | 150 | 32.2095 | 27.7905 | -34.4095 | KO | 97.7905 | 32.2095 |  | 150 | 0.8628
| 34 | 60110156 | 130 | 11.5 | 61 | 170 | 28.4201 | 32.5799 | -29.6201 | KO | 101.5799 | 28.4201 |  | 170 | 1.1464
| 35 | 60110157 | 130 | 12 | 56 | 190 | 25.4286 | 30.5714 | -31.6286 | KO | 104.5714 | 25.4286 |  | 190 | 1.2022
| 36 | 60110158 | 130 | 12.25 | 56 | 210 | 23.0068 | 32.9932 | -29.2068 | KO | 106.9932 | 23.0068 |  | 210 | 1.4341
| 37 | 60110159 | 130 | 12.5 | 56 | 230 | 21.0062 | 34.9938 | -27.2062 | KO | 108.9938 | 21.0062 |  | 230 | 1.6659
| 38 | 60110160 | 130 | 13 | 50 | 250 | 19.3257 | 30.6743 | -31.5257 | KO | 110.6743 | 19.3257 |  | 250 | 1.5872
| 39 | 60110161 | 130 | 13.25 | 50 | 270 | 17.8942 | 32.1058 | -30.0942 | KO | 112.1058 | 17.8942 |  | 270 | 1.7942
| 40 | 60110162 | 130 | 13.5 | 49 | 290 | 16.6601 | 32.3399 | -29.8601 | KO | 113.3399 | 16.6601 |  | 290 | 1.9412
| 41 | 60110163 | 130 | 13.75 | 47 | 310 | 15.5852 | 31.4148 | -30.7852 | KO | 114.4148 | 15.5852 |  | 310 | 2.0157
| 42 | 60110164 | 130 | 14 | 46 | 330 | 14.6407 | 31.3593 | -30.8407 | KO | 115.3593 | 14.6407 |  | 330 | 2.1419
| 43 | 60110165 | 130 | 14 | 49 | 350 | 13.8041 | 35.1959 | -27.0041 | KO | 116.1959 | 13.8041 |  | 350 | 2.5497
Inner diameter 61mm | 44 | 60110053 | 250 | 8.75 | 165 | 25 | 193.257 | -28.257 | -90.457 | KO | 56.743 | 193.257 |  | 25 | -0.14621
| 45 | 60110105 | 170 | 8.25 | 110 | 30 | 161.0475 | -51.0475 | -113.2475 | KO | 8.9525 | 161.0475 |  | 30 | -0.31697
| 46 | 60110009 | 200 | 9.25 | 113 | 30 | 161.0475 | -48.0475 | -110.2475 | KO | 38.9525 | 161.0475 |  | 30 | -0.29834
| 47 | 60110051 | 200 | 8.75 | 128 | 30 | 161.0475 | -33.0475 | -95.2475 | KO | 38.9525 | 161.0475 |  | 30 | -0.2052
| 48 | 60110010 | 250 | 9.25 | 160 | 30 | 161.0475 | -1.0475 | -63.2475 | KO | 88.9525 | 161.0475 |  | 30 | -0.0065043
| 49 | 60110055 | 250 | 9.75 | 153 | 35 | 138.0407 | 14.9593 | -47.2407 | KO | 111.9593 | 138.0407 |  | 35 | 0.10837
| 50 | 60110102 | 120 | 8 | 80 | 40 | 120.7856 | -40.7856 | -102.9856 | KO | -0.78563 | 120.7856 |  | 40 | -0.33767
| 51 | 60110104 | 140 | 8.5 | 90 | 40 | 120.7856 | -30.7856 | -92.9856 | KO | 19.2144 | 120.7856 |  | 40 | -0.25488
| 52 | 60110106 | 170 | 9 | 108 | 40 | 120.7856 | -12.7856 | -74.9856 | KO | 49.2144 | 120.7856 |  | 40 | -0.10585
| 53 | 60110013 | 200 | 9.5 | 121 | 40 | 120.7856 | 0.21437 | -61.9856 | KO | 79.2144 | 120.7856 |  | 40 | 0.0017748
| 54 | 60110056 | 250 | 10 | 154 | 40 | 120.7856 | 33.2144 | -28.9856 | KO | 129.2144 | 120.7856 |  | 40 | 0.27499
| 55 | 60110094 | 290 | 10.5 | 177 | 40 | 120.7856 | 56.2144 | -5.9856 | KO | 169.2144 | 120.7856 |  | 40 | 0.46541
| 56 | 60110072 | 250 | 10.5 | 145 | 45 | 107.365 | 37.635 | -24.565 | KO | 142.635 | 107.365 |  | 45 | 0.35053
| 57 | 60110062 | 140 | 9 | 90 | 50 | 96.6285 | -6.6285 | -68.8285 | KO | 43.3715 | 96.6285 |  | 50 | -0.068598
| 58 | 60110046 | 170 | 9.5 | 104 | 50 | 96.6285 | 7.3715 | -54.8285 | KO | 73.3715 | 96.6285 |  | 50 | 0.076287
| 59 | 60110069 | 200 | 10 | 124 | 50 | 96.6285 | 27.3715 | -34.8285 | KO | 103.3715 | 96.6285 |  | 50 | 0.28327
| 60 | 60110073 | 250 | 10.75 | 144 | 50 | 96.6285 | 47.3715 | -14.8285 | KO | 153.3715 | 96.6285 |  | 50 | 0.49024
| 61 | 60110095 | 290 | 11.25 | 170 | 50 | 96.6285 | 73.3715 | 11.1715 | OK | 193.3715 | 96.6285 |  | 50 | 0.75932
| 62 | 60110057 | 300 | 12 | 135 | 50 | 96.6285 | 38.3715 | -23.8285 | KO | 203.3715 | 96.6285 |  | 50 | 0.3971
| 63 | 60110097 | 320 | 12.25 | 183 | 50 | 96.6285 | 86.3715 | 24.1715 | OK | 223.3715 | 96.6285 |  | 50 | 0.89385
| 64 | 60110103 | 120 | 9 | 75 | 60 | 80.5238 | -5.5238 | -67.7237 | KO | 39.4762 | 80.5238 |  | 60 | -0.068598
| 65 | 60110063 | 140 | 9.5 | 83 | 60 | 80.5238 | 2.4762 | -59.7237 | KO | 59.4762 | 80.5238 |  | 60 | 0.030752
| 66 | 60110068 | 160 | 9.75 | 97 | 60 | 80.5238 | 16.4762 | -45.7237 | KO | 79.4762 | 80.5238 |  | 60 | 0.20461
| 67 | 60110020 | 170 | 10 | 101 | 60 | 80.5238 | 20.4762 | -41.7237 | KO | 89.4762 | 80.5238 |  | 60 | 0.25429
| 68 | 60110070 | 200 | 10.5 | 118 | 60 | 80.5238 | 37.4762 | -24.7237 | KO | 119.4762 | 80.5238 |  | 60 | 0.46541
| 69 | 60110022 | 250 | 12 | 112 | 60 | 80.5238 | 31.4762 | -30.7237 | KO | 169.4762 | 80.5238 |  | 60 | 0.39089
| 70 | 60110074 | 250 | 11.25 | 143 | 60 | 80.5238 | 62.4762 | 0.27625 | OK | 169.4762 | 80.5238 |  | 60 | 0.77587
| 71 | 60110096 | 290 | 12 | 155 | 60 | 80.5238 | 74.4762 | 12.2763 | OK | 209.4762 | 80.5238 |  | 60 | 0.9249
| 72 | 60110098 | 320 | 12.25 | 172 | 60 | 80.5238 | 91.4762 | 29.2763 | OK | 239.4762 | 80.5238 |  | 60 | 1.136
| 73 | 60110166 | 100 | 9 | 60 | 70 | 69.0204 | -9.0204 | -71.2204 | KO | 30.9796 | 69.0204 |  | 70 | -0.13069
| 74 | 60110023 | 140 | 9.75 | 84 | 70 | 69.0204 | 14.9796 | -47.2204 | KO | 70.9796 | 69.0204 |  | 70 | 0.21703
| 75 | 60110025 | 170 | 10.5 | 97 | 70 | 69.0204 | 27.9796 | -34.2204 | KO | 100.9796 | 69.0204 |  | 70 | 0.40538
| 76 | 60110071 | 200 | 11 | 113 | 70 | 69.0204 | 43.9796 | -18.2204 | KO | 130.9796 | 69.0204 |  | 70 | 0.6372
| 77 | 60110026 | 250 | 12.75 | 124 | 70 | 69.0204 | 54.9796 | -7.2204 | KO | 180.9796 | 69.0204 |  | 70 | 0.79657
| 78 | 60110075 | 250 | 11.75 | 138 | 70 | 69.0204 | 68.9796 | 6.7796 | OK | 180.9796 | 69.0204 |  | 70 | 0.99941
| 79 | 60110099 | 320 | 12.75 | 171 | 70 | 69.0204 | 101.9796 | 39.7796 | OK | 250.9796 | 69.0204 |  | 70 | 1.4775
| 80 | 60110167 | 100 | 9.25 | 64 | 80 | 60.3928 | 3.6072 | -58.5928 | KO | 39.6072 | 60.3928 |  | 80 | 0.059729
| 81 | 60110058 | 120 | 9.75 | 69 | 80 | 60.3928 | 8.6072 | -53.5928 | KO | 59.6072 | 60.3928 |  | 80 | 0.14252
| 82 | 60110064 | 140 | 10.25 | 79 | 80 | 60.3928 | 18.6072 | -43.5928 | KO | 79.6072 | 60.3928 |  | 80 | 0.3081
| 83 | 60110093 | 150 | 10.5 | 84 | 80 | 60.3928 | 23.6072 | -38.5928 | KO | 89.6072 | 60.3928 |  | 80 | 0.39089
| 84 | 60110047 | 170 | 11 | 91 | 80 | 60.3928 | 30.6072 | -31.5928 | KO | 109.6072 | 60.3928 |  | 80 | 0.5068
| 85 | 60110077 | 200 | 11.5 | 108 | 80 | 60.3928 | 47.6072 | -14.5928 | KO | 139.6072 | 60.3928 |  | 80 | 0.78829
| 86 | 60110090 | 250 | 12.25 | 133 | 80 | 60.3928 | 72.6072 | 10.4072 | OK | 189.6072 | 60.3928 |  | 80 | 1.2022
| 87 | 60110168 | 100 | 9.5 | 59 | 90 | 53.6825 | 5.3175 | -56.8825 | KO | 46.3175 | 53.6825 |  | 90 | 0.099055
| 88 | 60110059 | 120 | 10 | 69 | 90 | 53.6825 | 15.3175 | -46.8825 | KO | 66.3175 | 53.6825 |  | 90 | 0.28534
| 89 | 60110027 | 140 | 10.5 | 80 | 90 | 53.6825 | 26.3175 | -35.8825 | KO | 86.3175 | 53.6825 |  | 90 | 0.49024
| 90 | 60110048 | 170 | 11.25 | 92 | 90 | 53.6825 | 38.3175 | -23.8825 | KO | 116.3175 | 53.6825 |  | 90 | 0.71378
| 91 | 60110076 | 200 | 11.75 | 89 | 90 | 53.6825 | 35.3175 | -26.8825 | KO | 146.3175 | 53.6825 |  | 90 | 0.6579
| 92 | 60110091 | 250 | 12.5 | 133 | 90 | 53.6825 | 79.3175 | 17.1175 | OK | 196.3175 | 53.6825 |  | 90 | 1.4775
| 93 | 60110169 | 100 | 10 | 55 | 100 | 48.3143 | 6.6857 | -55.5142 | KO | 51.6857 | 48.3143 |  | 100 | 0.13838
| 94 | 60110000 | 120 | 10.25 | 69 | 100 | 48.3143 | 20.6857 | -41.5142 | KO | 71.6857 | 48.3143 |  | 100 | 0.42815
| 95 | 60110001 | 140 | 11 | 74 | 100 | 48.3143 | 25.6857 | -36.5142 | KO | 91.6857 | 48.3143 |  | 100 | 0.53164
| 96 | 60110002 | 160 | 11.25 | 88 | 100 | 48.3143 | 39.6857 | -22.5142 | KO | 111.6857 | 48.3143 |  | 100 | 0.82141
| 97 | 60110049 | 170 | 11.75 | 86 | 100 | 48.3143 | 37.6857 | -24.5142 | KO | 121.6857 | 48.3143 |  | 100 | 0.78001
| 98 | 60110003 | 180 | 11.75 | 95 | 100 | 48.3143 | 46.6857 | -15.5142 | KO | 131.6857 | 48.3143 |  | 100 | 0.96629
| 99 | 60110078 | 200 | 12.25 | 100 | 100 | 48.3143 | 51.6857 | -10.5142 | KO | 151.6857 | 48.3143 |  | 100 | 1.0698
| 100 | 60110150 | 220 | 13 | 113 | 100 | 48.3143 | 64.6857 | 2.4858 | OK | 171.6857 | 48.3143 |  | 100 | 1.3389
| 101 | 60110170 | 100 | 10.25 | 54 | 110 | 43.922 | 10.078 | -52.122 | KO | 56.078 | 43.922 |  | 110 | 0.22945
| 102 | 60110060 | 120 | 10.75 | 63 | 110 | 43.922 | 19.078 | -43.122 | KO | 76.078 | 43.922 |  | 110 | 0.43436
| 103 | 60110039 | 140 | 11.25 | 73 | 110 | 43.922 | 29.078 | -33.122 | KO | 96.078 | 43.922 |  | 110 | 0.66204
| 104 | 60110050 | 170 | 12 | 86 | 110 | 43.922 | 42.078 | -20.122 | KO | 126.078 | 43.922 |  | 110 | 0.95801
| 105 | 60110171 | 100 | 10.5 | 53 | 120 | 40.2619 | 12.7381 | -49.4619 | KO | 59.7381 | 40.2619 |  | 120 | 0.31638
| 106 | 60110034 | 120 | 11 | 62 | 120 | 40.2619 | 21.7381 | -40.4619 | KO | 79.7381 | 40.2619 |  | 120 | 0.53992
| 107 | 60110040 | 140 | 11.5 | 73 | 120 | 40.2619 | 32.7381 | -29.4619 | KO | 99.7381 | 40.2619 |  | 120 | 0.81313
| 108 | 60110083 | 170 | 12.25 | 85 | 120 | 40.2619 | 44.7381 | -17.4619 | KO | 129.7381 | 40.2619 |  | 120 | 1.1112
| 109 | 60110149 | 200 | 13.25 | 93 | 120 | 40.2619 | 52.7381 | -9.4619 | KO | 159.7381 | 40.2619 |  | 120 | 1.3099
| 110 | 60110151 | 220 | 13.5 | 105 | 120 | 40.2619 | 64.7381 | 2.5381 | OK | 179.7381 | 40.2619 |  | 120 | 1.6079
| 111 | 60110041 | 140 | 11.75 | 71 | 130 | 37.1648 | 33.8352 | -28.3648 | KO | 102.8352 | 37.1648 |  | 130 | 0.91041
| 112 | 60110115 | 170 | 12.5 | 88 | 130 | 37.1648 | 50.8352 | -11.3648 | KO | 132.8352 | 37.1648 |  | 130 | 1.3678
| 113 | 60110029 | 100 | 10.75 | 52 | 140 | 34.5102 | 17.4898 | -44.7102 | KO | 65.4898 | 34.5102 |  | 140 | 0.5068
| 114 | 60110035 | 120 | 11.5 | 60 | 140 | 34.5102 | 25.4898 | -36.7102 | KO | 85.4898 | 34.5102 |  | 140 | 0.73862
| 115 | 60110042 | 140 | 12 | 70 | 140 | 34.5102 | 35.4898 | -26.7102 | KO | 105.4898 | 34.5102 |  | 140 | 1.0284
| 116 | 60110145 | 200 | 13.75 | 92 | 140 | 34.5102 | 57.4898 | -4.7102 | KO | 165.4898 | 34.5102 |  | 140 | 1.6659
| 117 | 60110043 | 140 | 12.25 | 68 | 150 | 32.2095 | 35.7905 | -26.4095 | KO | 107.7905 | 32.2095 |  | 150 | 1.1112
| 118 | 60110116 | 170 | 13 | 85 | 150 | 32.2095 | 52.7905 | -9.4095 | KO | 137.7905 | 32.2095 |  | 150 | 1.639
| 119 | 60110030 | 100 | 11.25 | 49 | 160 | 30.1964 | 18.8036 | -43.3964 | KO | 69.8036 | 30.1964 |  | 160 | 0.62271
| 120 | 60110036 | 120 | 12 | 56 | 160 | 30.1964 | 25.8036 | -36.3964 | KO | 89.8036 | 30.1964 |  | 160 | 0.85453
| 121 | 60110065 | 140 | 12.5 | 67 | 160 | 30.1964 | 36.8036 | -25.3964 | KO | 109.8036 | 30.1964 |  | 160 | 1.2188
| 122 | 60110044 | 140 | 12.75 | 65 | 170 | 28.4201 | 36.5799 | -25.6201 | KO | 111.5799 | 28.4201 |  | 170 | 1.2871
| 123 | 60110114 | 170 | 13.5 | 82 | 170 | 28.4201 | 53.5799 | -8.6201 | KO | 141.5799 | 28.4201 |  | 170 | 1.8853
| 124 | 60110031 | 100 | 11.5 | 49 | 180 | 26.8413 | 22.1587 | -40.0412 | KO | 73.1587 | 26.8413 |  | 180 | 0.82555
| 125 | 60110037 | 120 | 12.25 | 57 | 180 | 26.8413 | 30.1587 | -32.0412 | KO | 93.1587 | 26.8413 |  | 180 | 1.1236
| 126 | 60110066 | 140 | 12.75 | 68 | 180 | 26.8413 | 41.1587 | -21.0412 | KO | 113.1587 | 26.8413 |  | 180 | 1.5334
| 127 | 60110045 | 140 | 13 | 66 | 190 | 25.4286 | 40.5714 | -21.6286 | KO | 114.5714 | 25.4286 |  | 190 | 1.5955
| 128 | 60110117 | 170 | 14 | 78 | 190 | 25.4286 | 52.5714 | -9.6286 | KO | 144.5714 | 25.4286 |  | 190 | 2.0674
| 129 | 60110032 | 100 | 12 | 46 | 200 | 24.1571 | 21.8429 | -40.3571 | KO | 75.8429 | 24.1571 |  | 200 | 0.9042
| 130 | 60110038 | 120 | 12.75 | 53 | 200 | 24.1571 | 28.8429 | -33.3571 | KO | 95.8429 | 24.1571 |  | 200 | 1.194
| 131 | 60110004 | 140 | 13.25 | 68 | 200 | 24.1571 | 43.8429 | -18.3571 | KO | 115.8429 | 24.1571 |  | 200 | 1.8149
| 132 | 60110033 | 100 | 12.25 | 46 | 220 | 21.961 | 24.039 | -38.161 | KO | 78.039 | 21.961 |  | 220 | 1.0946
| 133 | 60110061 | 120 | 13 | 53 | 220 | 21.961 | 31.039 | -31.161 | KO | 98.039 | 21.961 |  | 220 | 1.4134
| 134 | 60110067 | 140 | 13.5 | 63 | 220 | 21.961 | 41.039 | -21.161 | KO | 118.039 | 21.961 |  | 220 | 1.8687
| 135 | 60110084 | 100 | 12.75 | 42 | 240 | 20.1309 | 21.8691 | -40.3309 | KO | 79.8691 | 20.1309 |  | 240 | 1.0863
| 136 | 60110007 | 120 | 13.25 | 53 | 240 | 20.1309 | 32.8691 | -29.3309 | KO | 99.8691 | 20.1309 |  | 240 | 1.6328
| 137 | 60110109 | 140 | 14.25 | 58 | 240 | 20.1309 | 37.8691 | -24.3309 | KO | 119.8691 | 20.1309 |  | 240 | 1.8811
| 138 | 60110085 | 100 | 13 | 40 | 260 | 18.5824 | 21.4176 | -40.7824 | KO | 81.4176 | 18.5824 |  | 260 | 1.1526
| 139 | 60110008 | 120 | 13.5 | 52 | 260 | 18.5824 | 33.4176 | -28.7824 | KO | 101.4176 | 18.5824 |  | 260 | 1.7983
| 140 | 60110110 | 140 | 14.5 | 58 | 260 | 18.5824 | 39.4176 | -22.7824 | KO | 121.4176 | 18.5824 |  | 260 | 2.1212
| 141 | 60110086 | 100 | 13.25 | 40 | 280 | 17.2551 | 22.7449 | -39.4551 | KO | 82.7449 | 17.2551 |  | 280 | 1.3182
| 142 | 60110107 | 120 | 14 | 52 | 280 | 17.2551 | 34.7449 | -27.4551 | KO | 102.7449 | 17.2551 |  | 280 | 2.0136
| 143 | 60110087 | 100 | 13.5 | 39 | 300 | 16.1047 | 22.8953 | -39.3047 | KO | 83.8953 | 16.1047 |  | 300 | 1.4216
| 144 | 60110108 | 120 | 14.25 | 48 | 300 | 16.1047 | 31.8953 | -30.3047 | KO | 103.8953 | 16.1047 |  | 300 | 1.9805
| 145 | 60110088 | 100 | 13.75 | 38 | 320 | 15.0982 | 22.9018 | -39.2982 | KO | 84.9018 | 15.0982 |  | 320 | 1.5169
| 146 | 60110089 | 100 | 14 | 37 | 340 | 14.2101 | 22.7899 | -39.4101 | KO | 85.7899 | 14.2101 |  | 340 | 1.6038
Inner diameter 71mm | 147 | 60110125 | 250 | 12 | 148 | 60 | 80.5238 | 67.4762 | 5.2763 | OK | 169.4762 | 80.5238 |  | 60 | 0.83797
| 148 | 60110124 | 200 | 11.75 | 117 | 70 | 69.0204 | 47.9796 | -14.2204 | KO | 130.9796 | 69.0204 |  | 70 | 0.69515
| 149 | 60110126 | 250 | 12.5 | 145 | 70 | 69.0204 | 75.9796 | 13.7796 | OK | 180.9796 | 69.0204 |  | 70 | 1.1008
| 150 | 60110146 | 170 | 11.9 | 100 | 80 | 60.3928 | 39.6072 | -22.5928 | KO | 109.6072 | 60.3928 |  | 80 | 0.65583
| 151 | 60110127 | 250 | 13 | 141 | 80 | 60.3928 | 80.6072 | 18.4072 | OK | 189.6072 | 60.3928 |  | 80 | 1.3347
| 152 | 60110179 | 170 | 13.1 | 75 | 100 | 48.3143 | 26.6857 | -35.5142 | KO | 121.6857 | 48.3143 |  | 100 | 0.55234
| 153 | 60110176 | 200 | 13 | 112 | 100 | 48.3143 | 63.6857 | 1.4858 | OK | 151.6857 | 48.3143 |  | 100 | 1.3182
| 154 | 60110128 | 250 | 14 | 130 | 100 | 48.3143 | 81.6857 | 19.4858 | OK | 201.6857 | 48.3143 |  | 100 | 1.6907
| 155 | 60110180 | 170 | 13.75 | 72 | 120 | 40.2619 | 31.7381 | -30.4619 | KO | 129.7381 | 40.2619 |  | 120 | 0.78829
| 156 | 60110177 | 200 | 13.75 | 106 | 120 | 40.2619 | 65.7381 | 3.5381 | OK | 159.7381 | 40.2619 |  | 120 | 1.6328

## rear damper
| Strut housing length C [mm] | Stroke B [mm] |  | NO HLS | [6 empty] | Color code |  | Helper springs
| 150 | 75 |  | L_actuator | 0 | [mm] |  |  |  |  | Formula result |  | Inner diameter 51 mm
| 175 | 100 |  | Stroke | 0 | [mm] |  |  |  |  | Input data |  | Spring rate [N/mm] | Free length [mm] | Max spring travel [mm] | Part - No.
| 200 | 125 | [8 empty] | Constrained input data |  | 5 | 80 | 55 | 60110144
| 225 | 150 |  | NO HLS | [6 empty] | Result = OK |  | 20 | 60 | 46 | 60110028
| 250 | 175 |  | L_actuator | 0 | [mm] |  |  |  |  | Result = KO |  | Inner diameter 61 mm
| 270 | 195 |  | Stroke | 0 | [mm] | [6 empty] | 3 | 80 | 68 | 60110100
| 300 | 225 | [10 empty] | 10 | 80 | 55 | 60110028
[13 empty] | 20 | 80 | 45 | 60110005
| Other dimensions [mm] |  |  |  | Spring travel | [7 empty] | 40 | 60 | 44 | 60110080
| A | 77.5 |  | 1 | Travel | Bump | Rebound | [5 empty] | 50 | 60 | 43 | 60110081
| D | 23 |  | Race | 119.9 | 62.2 | 57.7 | [5 empty] | 60 | 60 | 36 | 60110092
| E | 35.5 | [10 empty] | Inner diameter 71 mm
| F | 13 | [10 empty] | 15 | 80 | 53 | 60110122
| G | 3
| H | 11.5
|  |  |  | REBOUND TRAVEL [mm] | Coilover desired static length [mm] | BUMP TRAVEL [mm] |  | INBOARD |  |  | STOPS LENGTH |  |  | correction
|  | D | 23 | 74.7 |  |  |  | Coilover pack |  |  | Bump | 13.1 | [mm]
|  | C | 225 |  | 400.8 |  |  | H | 11.5 | [mm] | Rebound | 17 | [mm]
|  | B | 150 |  |  | 75.3 |  | Spring static length | 132.8352 | [mm]
|  | A | 77.5 |  |  |  |  | G | 3 | [mm] | FULL REBOUND SPRING CHECK
|  |  |  | OK |  | OK |  | Helper static legth | 25 | [mm] | Coilover pack length in max rebound - allowed by strut | 260.0352 | [mm]
[8 empty] | L_actuator | 0 | [mm] | Coilover pack free length | 277.5 | [mm]
SELECTED SPRINGS | [7 empty] | F | 13 | [mm] | Coilover pack length in max rebound - considering rebound stop | 243.0352 | [mm]
Index | Part-No. | Spring rate [N/mm] | Free length [mm] | Max spring travel Sn [mm] | Spring static travel [mm] | Static spring length |  |  |  |  | Spring compression needed when assembling | -45 | [mm]
112 | 60110115 | 130 | 170 | 88 | 37.1648 | 132.8352 |  | Coilover static pack length | 185.3352 | [mm] |  | Rebound |  | Bump | tot
116 | 60110145 | 140 | 200 | 92 | 34.5102 | 165.4898 |  | Max static pack length allowed | 264.8 | [mm] | Corsa dell'ammortizzatore | 74.7 |  | 75.3 | 150
118 | 60110116 | 150 | 170 | 85 | 32.2095 | 137.7905 |  | Preload decrease adjustment [R] | 79.4648 | [mm] | Corsa della molla | 37.1648 |  | 50.8352 | 88
123 | 60110114 | 170 | 170 | 82 | 28.4201 | 141.5799 |  | Preload decrease adjustment | 10330.425 | [N] | Scuotimento della ruota in funzione dello scuotimento della molla | 37.1648 | KO | 50.8352 | KO
128 | 60110117 | 190 | 170 | 78 | 25.4286 | 144.5714 |  | Preload increase adjustment | 97.0352 | [mm] | Scuotimento della ruota in funzione dello scuotimento dell'ammortizzatore | 74.7 |  | 75.3
[8 empty] | Preload increase adjustment | 12614.575 | [N] | Motion ratio | 1
Note on N31: Author: Corsa di rebound disponibile dell'ammortizzatore.
Note on P31: Author: Corsa disponibile dell'ammortizzatore in bump.
Note on N32: Author: Compressione statica della molla e quindi corsa di rebound.
Note on P32: Author: Corsa disponibile della molla in bump.

## Roll Stiffness
SCG004C |  |  |  | Input
Mass | 2250 | [kg]
Front balance | 50% | [%]
CGH | 500 | [mm]
Front RCH | 140 | [mm]
Rear RCH | 140 | [mm]
Front roll moment arm | 360 | [mm]
Rear roll moment arm | 360 | [mm]
Front moment | 3973.05 | [Nm/g] |  | 7946.1
Rear moment | 3973.05 | [Nm/g]
Front moment balance | 50% | [%]
Front Track | 1890 | [mm]
Rear Track | 1890 | [mm]
Front spring stiffness | 55 | [N/mm]
Rear spring stiffness | 55 | [N/mm]
Front spring motion ratio | 1 | [ratio]
Rear spring motion ratio | 1 | [ratio]
Front stiffness at ground (1-dof) | 55 | [N/mm]
Rear stiffness at ground (1-dof) | 55 | [N/mm]
Front delta jounce | 32.9733 | [mm/deg]
Rear delta jounce | 32.9733 | [mm/deg] |  | 16.4866
Front delta force (ΔFz) | 1813.5289 | [N/deg]
Rear delta force (ΔFz) | 1813.5289 | [N/deg]
Front delta force balance | 50% | [%]
Front elastic roll stiffness | 1713.7848 | [Nm/deg]
Rear elastic roll stiffness | 1713.7848 | [Nm/deg]
Front roll stiffness balance | 50% | [%]
Total roll gradient (without AR) | 2.3183 | deg/g
Front ARB | 500 | [Nm/deg]
Rear ARB | 500 | [Nm/deg]
Front elastic roll stiffness (w ARB) | 2213.7848 | [Nm/deg]
Rear elastic roll stiffness (w ARB) | 2213.7848 | [Nm/deg]
Front roll stiffness balance (w ARB) | 50% | [%] | Stock roll-bar 1200 N/mm
Total roll gradient (without AR) | 1.7947 | deg/g
Milliken simplified front ΔFz vs ay | 2919.6429 | [N/g]
Milliken simplified rear ΔFz vs ay | 2919.6429 | [N/g]
Balance without ARBs | 50% | [%]
Milliken simplified front ΔFz vs ay | 2919.6429 | [N/g]
Milliken simplified rear ΔFz vs ay | 2919.6429 | [N/g]
Balance with ARBs | 50% | [%]

## Target Roll Stiffness
m | 2250 | Kf | Kr | χ front | χ rear | ΔFz front | ΔFz rear | Sum | Front ΔFz ratio | Front Fz ratio
ay | 14.715 | 0% | 1 | 0.5 | -0.5 | -1226.25 | 7532.6786 | 6306.4286 | -19.44% | 24.75%
Tf | 1890 | 5% | 0.95 | 0.45 | -0.45 | -665.6786 | 7217.3571 | 6551.6786 | -10.16% | 27.59%
Tr | 1890 | 10% | 0.9 | 0.4 | -0.4 | -105.1071 | 6902.0357 | 6796.9286 | -1.546% | 30.35%
hG | 500 | 15% | 0.85 | 0.35 | -0.35 | 455.4643 | 6586.7143 | 7042.1786 | 6.468% | 33.04%
RCHf | 140 | 20% | 0.8 | 0.3 | -0.3 | 1016.0357 | 6271.3929 | 7287.4286 | 13.94% | 35.66%
RCHr | 140 | 25% | 0.75 | 0.25 | -0.25 | 1576.6071 | 5956.0714 | 7532.6786 | 20.93% | 38.21%
a/L | 0.5 | 30% | 0.7 | 0.2 | -0.2 | 2137.1786 | 5640.75 | 7777.9286 | 27.48% | 40.69%
b/L | 50% | 35% | 0.65 | 0.15 | -0.15 | 2697.75 | 5325.4286 | 8023.1786 | 33.62% | 43.11%
Fz front | 5518.125 | 37% | 0.63 | 0.13 | -0.13 | 2921.9786 | 5199.3 | 8121.2786 | 35.98% | 44.06%
Fz rear | 5518.125 | 40% | 0.6 | 0.1 | -0.1 | 3258.3214 | 5010.1071 | 8268.4286 | 39.41% | 45.46%
|  | 45% | 0.55 | 0.05 | -0.05 | 3818.8929 | 4694.7857 | 8513.6786 | 44.86% | 47.76%
|  | 50% | 0.5 | 0 | 0 | 4379.4643 | 4379.4643 | 8758.9286 | 50% | 50%
|  | 51% | 0.49 | -0.01 | 0.01 | 4491.5786 | 4316.4 | 8807.9786 | 50.99% | 50.44%
|  | 55% | 0.45 | -0.05 | 0.05 | 4940.0357 | 4064.1429 | 9004.1786 | 54.86% | 52.19%
|  | 60% | 0.4 | -0.1 | 0.1 | 5500.6071 | 3748.8214 | 9249.4286 | 59.47% | 54.32%
|  | 65% | 0.35 | -0.15 | 0.15 | 6061.1786 | 3433.5 | 9494.6786 | 63.84% | 56.4%
|  | 70% | 0.3 | -0.2 | 0.2 | 6621.75 | 3118.1786 | 9739.9286 | 67.99% | 58.43%
|  | 75% | 0.25 | -0.25 | 0.25 | 7182.3214 | 2802.8571 | 9985.1786 | 71.93% | 60.42%
|  | 77% | 0.23 | -0.27 | 0.27 | 7406.55 | 2676.7286 | 10083.2786 | 73.45% | 61.2%
|  | 80% | 0.2 | -0.3 | 0.3 | 7742.8929 | 2487.5357 | 10230.4286 | 75.68% | 62.36%
|  | 85% | 0.15 | -0.35 | 0.35 | 8303.4643 | 2172.2143 | 10475.6786 | 79.26% | 64.25%
|  | 90% | 0.1 | -0.4 | 0.4 | 8864.0357 | 1856.8929 | 10720.9286 | 82.68% | 66.1%
|  | 95% | 0.05 | -0.45 | 0.45 | 9424.6071 | 1541.5714 | 10966.1786 | 85.94% | 67.91%
|  | 100% | 0 | -0.5 | 0.5 | 9985.1786 | 1226.25 | 11211.4286 | 89.06% | 69.69%

## spring
Parameters |  | Unit | Note | Color code
D | 63 | [mm] |  | Formula result | Calcolo online
d | 12 | [mm] | ok | Input data
c | 5.25 | [] | Characteristic ratio (7 or 12) | Constrained input data
F | 5760 | [N] |  | Result = OK
λ' | 1.7 | [] | From graph | Result = KO
λ'' | 0.98 | [] | From graph
λ' | 1.7 | []
λ'' | 0.98 | []
Type of end | 2 | []
i | 5 | [] | Number of active coils
p | 25 | [mm] | Pitch
n | 5 |  | Number of coils
L_0 | 125 | [mm] | Free length
L_b | 60 | [mm] | Minimum Length
g_res | 0 | [mm] | Residual play among coils (adv. d/4)
L_min | 60 | [mm]
Travel | 65 | [mm]
τ_max | 909.093 | [MPa]
E | 206000 | [MPa] | Young Modulus
ν | 0.3 |  | Poisson ratio
f | 34.3646 | [mm]
k | 167.6143 | [N/mm] | Stiffness
1
2
3
4
Note on D6: N.B.: se c < 7 la molla è molto rigida e sollecitata se c > 12 la molla è flessibile e poco sfruttata

## P45 wheel travel
Wheel travel while driving [mm]
| WheelTravelFL | WheelTravelFR | WheelTravelRL | WheelTravelRR
Max Bump | 51 | 54 | 73 | 76
Max Rebound | 27 | 35 | 48 | 52
| Front Wheels needed travel |  | Rear Wheels needed travel
Max Bump | 54 |  | 76
Max Rebound | 35 |  | 52
| Front Wheel envelope r01 |  | Rear Wheel envelope r01
Max Bump | 60 |  | 70
Max Rebound | 40 |  | 50
MaxBump - No steer: |  | 50
| Max rebound con ruote estese sui cavalletti: |  |  | 74 | mm