## Setup-Sheet
*this sheet is for recap only, no data in this sheet should be used for formulas
Setup name | Soft
| Front | Rear | Ratio
Spring | 190 | 210 |  | N/mm
Ground rate | 88 | 106 | 45.36% | N/mm
1-dof ride frequency | 2.9 | 3.1 | 48.33% | Hz
2-dof ride frequency | 2.58 | 2.69 | 48.96% | Hz
Anti-Roll Bar | 1200 | 100 |  | Nm/deg
1-dof elastic roll stiffness | 3401 | 2579 | 56.87% | Nm/deg
Setup name | Stiff
| Front | Rear | Ratio
Spring | 230 | 270 |  | N/mm
Ground rate | 106 | 125 | 45.89% | N/mm
1-dof ride frequency | 3.2 | 3.4 | 48.48% | Hz
2-dof ride frequency | 2.77 | 2.85 | 49.29% | Hz
Anti-Roll Bar | 1700 | 100 |  | Nm/deg
1-dof elastic roll stiffness | 3864 | 3010 | 56.21% | Nm/deg

## front motion ratio
SCG004C |  |  |  | P4/5 Competizione m |  |  | Color code
Massa Veicolo | 1400 | [kg] |  | Massa Veicolo | 1400 | [kg] | Formula result
Ripartizione massa ant | 45% |  |  | Ripartizione massa ant | 46% |  | Input data
Ripartizione massa post | 55% |  |  | Ripartizione massa post | 54% |  | Constrained input data
Massa passeggeri | 0 | [kg] |  | Massa passeggeri | 0 | [kg] | Result = OK
Massa carburante | 0 | [kg] |  | Massa carburante | 0 | [kg] | Result = KO
Massa totale | 1400 | [kg] |  | Massa totale | 1400 | [kg] | Static damper ratio
Massa assale ant | 630 | [kg] |  | Massa assale ant | 644 | [kg] | Race | 1 | 1.47
Massa assale post | 770 | [kg] |  | Massa assale post | 756 | [kg] | Street | 2 | 1.47
Massa non sospesa assale ant | 110 | [kg] | guess | Massa non sospesa assale ant | 60 | [kg] | Lift | 3 | 1.47
Massa non sospesa assale post | 110 | [kg] | guess | Massa non sospesa assale post | 60 | [kg]
KW advised spring rates
Motion ratio (Standard) | 1.47 |  |  | Damper ratio (Highway) | 1.45 |  | Front | 140 | [N/mm]
Frequenza moti di cassa (Standard) | 2.58 | [Hz] |  | Frequenza moti di cassa | 2.6 | [Hz] | Rear | 150 | [N/mm]
Rigidezza verticale pneumatico | 300 | [N/mm] |  | Rigidezza verticale pneumatico | 278 | [N/mm]
Rigidezza molla anteriore (1 g.d.l.) | 147.6411 | [N/mm] |  | Rigidezza molla anteriore (1 g.d.l.) | 180.6751 | [N/mm]
Rigidezza molla anteriore (2 g.d.l.) | 191.1821 | [N/mm] |  | Rigidezza molla anteriore (2 g.d.l.) | 227.6576 | [N/mm]
Rigidezza molla anteriore (2 g.d.l.) | 190 | [N/mm] |  | Rigidezza molla anteriore (2 g.d.l.) | 310 | [N/mm]
Frequenza massa non sospesa ant. | 13.3664 | [Hz] |  | Frequenza massa non sospesa ant. | 18.9531 | [Hz]
Rigidezza a terra ant. (2g.d.l.) | 67.9972 | [N/mm] |  | Rigidezza a terra (2 g.d.l.) Corner | 96.3449 | [N/mm]
Rigidezza a terra (1 g.d.l.) | 87.9263 | [N/mm] |  | Rigidezza a terra (1 g.d.l.) | 147.4435 | [N/mm]
1.6
Setup name | Soft
Spring | 190 | N/mm
Ground rate | 88 | N/mm
1-dof ride frequency | 2.9 | Hz
2-dof ride frequency | 2.58 | Hz
Modded to subtract unsprung mass

## front wheel travel
[5 empty] | Ride height |  |  |  |  | Color code
| Max wheel center travel | 90 | [mm] | Unused travel [mm] |  | Delta height | d-race |  |  | Formula result
| Rebound travel | 30 | [mm] | 0 | Race | 0 | 0 |  | [mm] | Input data
| Bump travel | 60 | [mm] | 0 | Street | 0 | 0 |  | [mm] | Constrained input data
[5 empty] | Lift | 0 | 0 |  | [mm] | Result = OK
| D_tyre_road | 704.9 | [mm] | [6 empty] | Result = KO
| D_tyre_race | 640 | [mm] |  | Susp. Point vertical translation | 0 | [mm]
| delta_tyre_radius | 32.45 | [mm] |  | Wheel center pre-bump in std. static condition | 0 | [mm]
|  | Wheel center travel |  |  |  | Spring travel
|  | Travel | Bump | Rebound |  | Travel | Bump | Rebound
1 | Race | 90 | 60 | 30 | Highway | 61.2245 | 40.8163 | 20.4082
2 | Street | 90 | 60 | 30 | Standard | 61.2245 | 40.8163 | 20.4082
3 | Lift | 90 | 60 | 30 | Offroad | 61.2245 | 40.8163 | 20.4082

## front spring
Front axle mass | 630 | [kg] |  |  |  | Wheel center travel |  |  |  |  | Spring travel |  |  |  |  | Color code
Damper ratio | 1.47 |  |  |  |  | Travel | Bump | Rebound |  |  | Travel | Bump | Rebound |  |  | Formula result
|  |  |  | 1 | Race | 90 | 60 | 30 |  | Race | 110.1 | 75.692 | 34.408 |  |  | Input data
Constrained input data
[6 empty] | Damper length [mm] from CAD | [9 empty] | Result = OK
[6 empty] | Static | Bump (60) | Rebound (-30) | Rebound (-60) | [6 empty] | Result = KO
[6 empty] | 449.592 | 373.9 | 484 | 517.5 | [6 empty] | From multibody
| Index | Part-No. | Free length [mm] | Wire diameter [mm] | Max spring travel Sn [mm] | Spring rate [N/mm] | Spring static travel [mm] | Bump travel | Spring left travel after max bump | OK/KO | Static spring length | Rebound travel |  | Rigidezza a terra corrispettiva 1 g.d.l. [N/mm] | G su molla @ max bump
Inner diameter 51mm | 1 | 60110178 | 210 | 8.25 | 128 | 30 | 151.4173 | -23.4173 | -99.1094 | KO | 58.5827 | 151.4173 |  | 13.8831 | -0.15465
| 2 | 60110132 | 170 | 8.25 | 103 | 40 | 113.563 | -10.563 | -86.255 | KO | 56.437 | 113.563 |  | 18.5108 | -0.093015
| 3 | 60110133 | 190 | 8.75 | 108 | 40 | 113.563 | -5.563 | -81.255 | KO | 76.437 | 113.563 |  | 18.5108 | -0.048986
| 4 | 60110134 | 230 | 9.25 | 127 | 40 | 113.563 | 13.437 | -62.255 | KO | 116.437 | 113.563 |  | 18.5108 | 0.11832
| 5 | 60110147 | 290 | 9.75 | 162 | 40 | 113.563 | 48.437 | -27.255 | KO | 176.437 | 113.563 |  | 18.5108 | 0.42652
| 6 | 60110135 | 310 | 10 | 165 | 40 | 113.563 | 51.437 | -24.255 | KO | 196.437 | 113.563 |  | 18.5108 | 0.45294
| 7 | 60110111 | 140 | 8.5 | 81 | 50 | 90.8504 | -9.8504 | -85.5424 | KO | 49.1496 | 90.8504 |  | 23.1385 | -0.10842
| 8 | 60110131 | 170 | 9 | 92 | 50 | 90.8504 | 1.1496 | -74.5424 | KO | 79.1496 | 90.8504 |  | 23.1385 | 0.012654
| 9 | 60110136 | 190 | 9.25 | 105 | 50 | 90.8504 | 14.1496 | -61.5424 | KO | 99.1496 | 90.8504 |  | 23.1385 | 0.15575
| 10 | 60110175 | 210 | 9.5 | 118 | 50 | 90.8504 | 27.1496 | -48.5424 | KO | 119.1496 | 90.8504 |  | 23.1385 | 0.29884
| 11 | 60110137 | 230 | 9.75 | 125 | 50 | 90.8504 | 34.1496 | -41.5424 | KO | 139.1496 | 90.8504 |  | 23.1385 | 0.37589
| 12 | 60110148 | 290 | 10.5 | 150 | 50 | 90.8504 | 59.1496 | -16.5424 | KO | 199.1496 | 90.8504 |  | 23.1385 | 0.65107
| 13 | 60110138 | 310 | 10.75 | 155 | 50 | 90.8504 | 64.1496 | -11.5424 | KO | 219.1496 | 90.8504 |  | 23.1385 | 0.7061
| 14 | 60110193 | 130 | 8.75 | 73 | 60 | 75.7087 | -2.7087 | -78.4007 | KO | 54.2913 | 75.7087 |  | 27.7662 | -0.035778
| 15 | 60110139 | 170 | 9.25 | 92 | 60 | 75.7087 | 16.2913 | -59.4007 | KO | 94.2913 | 75.7087 |  | 27.7662 | 0.21518
| 16 | 60110140 | 190 | 9.75 | 100 | 60 | 75.7087 | 24.2913 | -51.4007 | KO | 114.2913 | 75.7087 |  | 27.7662 | 0.32085
| 17 | 60110174 | 210 | 10 | 114 | 60 | 75.7087 | 38.2913 | -37.4007 | KO | 134.2913 | 75.7087 |  | 27.7662 | 0.50577
| 18 | 60110141 | 230 | 10.25 | 120 | 60 | 75.7087 | 44.2913 | -31.4007 | KO | 154.2913 | 75.7087 |  | 27.7662 | 0.58502
| 19 | 60110194 | 130 | 9 | 74 | 70 | 64.8931 | 9.1069 | -66.5851 | KO | 65.1069 | 64.8931 |  | 32.3939 | 0.14034
| 20 | 60110112 | 170 | 9.75 | 93 | 70 | 64.8931 | 28.1069 | -47.5851 | KO | 105.1069 | 64.8931 |  | 32.3939 | 0.43313
| 21 | 60110142 | 190 | 10.25 | 93 | 70 | 64.8931 | 28.1069 | -47.5851 | KO | 125.1069 | 64.8931 |  | 32.3939 | 0.43313
| 22 | 60110143 | 230 | 10.75 | 118 | 70 | 64.8931 | 53.1069 | -22.5851 | KO | 165.1069 | 64.8931 |  | 32.3939 | 0.81837
| 23 | 60110195 | 130 | 9.5 | 68 | 80 | 56.7815 | 11.2185 | -64.4735 | KO | 73.2185 | 56.7815 |  | 37.0216 | 0.19757
| 24 | 60110181 | 170 | 10.25 | 87 | 80 | 56.7815 | 30.2185 | -45.4735 | KO | 113.2185 | 56.7815 |  | 37.0216 | 0.53219
| 25 | 60110152 | 130 | 9.75 | 68 | 90 | 50.4724 | 17.5276 | -58.1645 | KO | 79.5276 | 50.4724 |  | 41.6493 | 0.34727
| 26 | 60110118 | 170 | 10.5 | 88 | 90 | 50.4724 | 37.5276 | -38.1645 | KO | 119.5276 | 50.4724 |  | 41.6493 | 0.74353
| 27 | 60110183 | 190 | 11 | 91 | 90 | 50.4724 | 40.5276 | -35.1645 | KO | 139.5276 | 50.4724 |  | 41.6493 | 0.80296
| 28 | 60110119 | 130 | 10.8 | 60 | 110 | 41.2956 | 18.7044 | -56.9876 | KO | 88.7044 | 41.2956 |  | 50.9047 | 0.45294
| 29 | 60110153 | 130 | 10.25 | 64 | 110 | 41.2956 | 22.7044 | -52.9876 | KO | 88.7044 | 41.2956 |  | 50.9047 | 0.5498
| 30 | 60110120 | 130 | 11.2 | 67 | 130 | 34.9425 | 32.0575 | -43.6345 | KO | 95.0575 | 34.9425 |  | 60.1601 | 0.91744
| 31 | 60110154 | 130 | 10.75 | 63 | 130 | 34.9425 | 28.0575 | -47.6345 | KO | 95.0575 | 34.9425 |  | 60.1601 | 0.80296
| 32 | 60110121 | 130 | 11.7 | 64 | 150 | 30.2835 | 33.7165 | -41.9755 | KO | 99.7165 | 30.2835 |  | 69.4155 | 1.1134
| 33 | 60110155 | 130 | 11.25 | 60 | 150 | 30.2835 | 29.7165 | -45.9755 | KO | 99.7165 | 30.2835 |  | 69.4155 | 0.98128
| 34 | 60110156 | 130 | 11.5 | 61 | 170 | 26.7207 | 34.2793 | -41.4127 | KO | 103.2793 | 26.7207 |  | 78.6709 | 1.2829
| 35 | 60110157 | 130 | 12 | 56 | 190 | 23.908 | 32.092 | -43.6 | KO | 106.092 | 23.908 |  | 87.9263 | 1.3423
| 36 | 60110158 | 130 | 12.25 | 56 | 210 | 21.631 | 34.3689 | -41.3231 | KO | 108.3689 | 21.6311 |  | 97.1817 | 1.5889
| 37 | 60110159 | 130 | 12.5 | 56 | 230 | 19.7501 | 36.2499 | -39.4421 | KO | 110.2499 | 19.7501 |  | 106.4371 | 1.8354
| 38 | 60110160 | 130 | 13 | 50 | 250 | 18.1701 | 31.8299 | -43.8621 | KO | 111.8299 | 18.1701 |  | 115.6925 | 1.7518
| 39 | 60110161 | 130 | 13.25 | 50 | 270 | 16.8241 | 33.1758 | -42.5162 | KO | 113.1758 | 16.8242 |  | 124.9479 | 1.9719
| 40 | 60110162 | 130 | 13.5 | 49 | 290 | 15.6639 | 33.3361 | -42.3559 | KO | 114.3361 | 15.6639 |  | 134.2033 | 2.1282
| 41 | 60110163 | 130 | 13.75 | 47 | 310 | 14.6533 | 32.3467 | -43.3453 | KO | 115.3467 | 14.6533 |  | 143.4587 | 2.2075
| 42 | 60110164 | 130 | 14 | 46 | 330 | 13.7652 | 32.2348 | -43.4572 | KO | 116.2348 | 13.7652 |  | 152.7141 | 2.3418
| 43 | 60110165 | 130 | 14 | 49 | 350 | 12.9786 | 36.0214 | -39.6706 | KO | 117.0214 | 12.9786 |  | 161.9695 | 2.7754
Inner diameter 61mm | 44 | 60110053 | 250 | 8.75 | 165 | 25 | 181.7008 | -16.7008 | -92.3928 | KO | 68.2992 | 181.7008 |  | 11.5693 | -0.091914
| 45 | 60110105 | 170 | 8.25 | 110 | 30 | 151.4173 | -41.4173 | -117.1094 | KO | 18.5827 | 151.4173 |  | 13.8831 | -0.27353
| 46 | 60110009 | 200 | 9.25 | 113 | 30 | 151.4173 | -38.4173 | -114.1094 | KO | 48.5827 | 151.4173 |  | 13.8831 | -0.25372
| 47 | 60110051 | 200 | 8.75 | 128 | 30 | 151.4173 | -23.4173 | -99.1094 | KO | 48.5827 | 151.4173 |  | 13.8831 | -0.15465
| 48 | 60110010 | 250 | 9.25 | 160 | 30 | 151.4173 | 8.5827 | -67.1094 | KO | 98.5827 | 151.4173 |  | 13.8831 | 0.056682
| 49 | 60110055 | 250 | 9.75 | 153 | 35 | 129.7863 | 23.2137 | -52.4783 | KO | 120.2137 | 129.7863 |  | 16.197 | 0.17886
| 50 | 60110102 | 120 | 8 | 80 | 40 | 113.563 | -33.563 | -109.255 | KO | 6.437 | 113.563 |  | 18.5108 | -0.29555
| 51 | 60110104 | 140 | 8.5 | 90 | 40 | 113.563 | -23.563 | -99.255 | KO | 26.437 | 113.563 |  | 18.5108 | -0.20749
| 52 | 60110106 | 170 | 9 | 108 | 40 | 113.563 | -5.563 | -81.255 | KO | 56.437 | 113.563 |  | 18.5108 | -0.048986
| 53 | 60110013 | 200 | 9.5 | 121 | 40 | 113.563 | 7.437 | -68.255 | KO | 86.437 | 113.563 |  | 18.5108 | 0.065488
| 54 | 60110056 | 250 | 10 | 154 | 40 | 113.563 | 40.437 | -35.255 | KO | 136.437 | 113.563 |  | 18.5108 | 0.35608
| 55 | 60110094 | 290 | 10.5 | 177 | 40 | 113.563 | 63.437 | -12.255 | KO | 176.437 | 113.563 |  | 18.5108 | 0.55861
| 56 | 60110072 | 250 | 10.5 | 145 | 45 | 100.9449 | 44.0551 | -31.6369 | KO | 149.0551 | 100.9449 |  | 20.8247 | 0.43643
| 57 | 60110062 | 140 | 9 | 90 | 50 | 90.8504 | -0.85041 | -76.5424 | KO | 49.1496 | 90.8504 |  | 23.1385 | -0.0093606
| 58 | 60110046 | 170 | 9.5 | 104 | 50 | 90.8504 | 13.1496 | -62.5424 | KO | 79.1496 | 90.8504 |  | 23.1385 | 0.14474
| 59 | 60110069 | 200 | 10 | 124 | 50 | 90.8504 | 33.1496 | -42.5424 | KO | 109.1496 | 90.8504 |  | 23.1385 | 0.36488
| 60 | 60110073 | 250 | 10.75 | 144 | 50 | 90.8504 | 53.1496 | -22.5424 | KO | 159.1496 | 90.8504 |  | 23.1385 | 0.58502
| 61 | 60110095 | 290 | 11.25 | 170 | 50 | 90.8504 | 79.1496 | 3.4576 | OK | 199.1496 | 90.8504 |  | 23.1385 | 0.87121
| 62 | 60110057 | 300 | 12 | 135 | 50 | 90.8504 | 44.1496 | -31.5424 | KO | 209.1496 | 90.8504 |  | 23.1385 | 0.48596
| 63 | 60110097 | 320 | 12.25 | 183 | 50 | 90.8504 | 92.1496 | 16.4576 | OK | 229.1496 | 90.8504 |  | 23.1385 | 1.0143
| 64 | 60110103 | 120 | 9 | 75 | 60 | 75.7087 | -0.70867 | -76.4007 | KO | 44.2913 | 75.7087 |  | 27.7662 | -0.0093606
| 65 | 60110063 | 140 | 9.5 | 83 | 60 | 75.7087 | 7.2913 | -68.4007 | KO | 64.2913 | 75.7087 |  | 27.7662 | 0.096308
| 66 | 60110068 | 160 | 9.75 | 97 | 60 | 75.7087 | 21.2913 | -54.4007 | KO | 84.2913 | 75.7087 |  | 27.7662 | 0.28123
| 67 | 60110020 | 170 | 10 | 101 | 60 | 75.7087 | 25.2913 | -50.4007 | KO | 94.2913 | 75.7087 |  | 27.7662 | 0.33406
| 68 | 60110070 | 200 | 10.5 | 118 | 60 | 75.7087 | 42.2913 | -33.4007 | KO | 124.2913 | 75.7087 |  | 27.7662 | 0.55861
| 69 | 60110022 | 250 | 12 | 112 | 60 | 75.7087 | 36.2913 | -39.4007 | KO | 174.2913 | 75.7087 |  | 27.7662 | 0.47935
| 70 | 60110074 | 250 | 11.25 | 143 | 60 | 75.7087 | 67.2913 | -8.4007 | KO | 174.2913 | 75.7087 |  | 27.7662 | 0.88882
| 71 | 60110096 | 290 | 12 | 155 | 60 | 75.7087 | 79.2913 | 3.5993 | OK | 214.2913 | 75.7087 |  | 27.7662 | 1.0473
| 72 | 60110098 | 320 | 12.25 | 172 | 60 | 75.7087 | 96.2913 | 20.5993 | OK | 244.2913 | 75.7087 |  | 27.7662 | 1.2719
| 73 | 60110166 | 100 | 9 | 60 | 70 | 64.8931 | -4.8931 | -80.5851 | KO | 35.1069 | 64.8931 |  | 32.3939 | -0.075403
| 74 | 60110023 | 140 | 9.75 | 84 | 70 | 64.8931 | 19.1069 | -56.5851 | KO | 75.1069 | 64.8931 |  | 32.3939 | 0.29444
| 75 | 60110025 | 170 | 10.5 | 97 | 70 | 64.8931 | 32.1069 | -43.5851 | KO | 105.1069 | 64.8931 |  | 32.3939 | 0.49476
| 76 | 60110071 | 200 | 11 | 113 | 70 | 64.8931 | 48.1069 | -27.5851 | KO | 135.1069 | 64.8931 |  | 32.3939 | 0.74132
| 77 | 60110026 | 250 | 12.75 | 124 | 70 | 64.8931 | 59.1069 | -16.5851 | KO | 185.1069 | 64.8931 |  | 32.3939 | 0.91083
| 78 | 60110075 | 250 | 11.75 | 138 | 70 | 64.8931 | 73.1069 | -2.5851 | KO | 185.1069 | 64.8931 |  | 32.3939 | 1.1266
| 79 | 60110099 | 320 | 12.75 | 171 | 70 | 64.8931 | 106.1069 | 30.4149 | OK | 255.1069 | 64.8931 |  | 32.3939 | 1.6351
| 80 | 60110167 | 100 | 9.25 | 64 | 80 | 56.7815 | 7.2185 | -68.4735 | KO | 43.2185 | 56.7815 |  | 37.0216 | 0.12713
| 81 | 60110058 | 120 | 9.75 | 69 | 80 | 56.7815 | 12.2185 | -63.4735 | KO | 63.2185 | 56.7815 |  | 37.0216 | 0.21518
| 82 | 60110064 | 140 | 10.25 | 79 | 80 | 56.7815 | 22.2185 | -53.4735 | KO | 83.2185 | 56.7815 |  | 37.0216 | 0.3913
| 83 | 60110093 | 150 | 10.5 | 84 | 80 | 56.7815 | 27.2185 | -48.4735 | KO | 93.2185 | 56.7815 |  | 37.0216 | 0.47935
| 84 | 60110047 | 170 | 11 | 91 | 80 | 56.7815 | 34.2185 | -41.4735 | KO | 113.2185 | 56.7815 |  | 37.0216 | 0.60263
| 85 | 60110077 | 200 | 11.5 | 108 | 80 | 56.7815 | 51.2185 | -24.4735 | KO | 143.2185 | 56.7815 |  | 37.0216 | 0.90203
| 86 | 60110090 | 250 | 12.25 | 133 | 80 | 56.7815 | 76.2185 | 0.52649 | OK | 193.2185 | 56.7815 |  | 37.0216 | 1.3423
| 87 | 60110168 | 100 | 9.5 | 59 | 90 | 50.4724 | 8.5276 | -67.1645 | KO | 49.5276 | 50.4724 |  | 41.6493 | 0.16895
| 88 | 60110059 | 120 | 10 | 69 | 90 | 50.4724 | 18.5276 | -57.1645 | KO | 69.5276 | 50.4724 |  | 41.6493 | 0.36708
| 89 | 60110027 | 140 | 10.5 | 80 | 90 | 50.4724 | 29.5276 | -46.1645 | KO | 89.5276 | 50.4724 |  | 41.6493 | 0.58502
| 90 | 60110048 | 170 | 11.25 | 92 | 90 | 50.4724 | 41.5276 | -34.1645 | KO | 119.5276 | 50.4724 |  | 41.6493 | 0.82278
| 91 | 60110076 | 200 | 11.75 | 89 | 90 | 50.4724 | 38.5276 | -37.1645 | KO | 149.5276 | 50.4724 |  | 41.6493 | 0.76334
| 92 | 60110091 | 250 | 12.5 | 133 | 90 | 50.4724 | 82.5276 | 6.8355 | OK | 199.5276 | 50.4724 |  | 41.6493 | 1.6351
| 93 | 60110169 | 100 | 10 | 55 | 100 | 45.4252 | 9.5748 | -66.1172 | KO | 54.5748 | 45.4252 |  | 46.277 | 0.21078
| 94 | 60110000 | 120 | 10.25 | 69 | 100 | 45.4252 | 23.5748 | -52.1172 | KO | 74.5748 | 45.4252 |  | 46.277 | 0.51898
| 95 | 60110001 | 140 | 11 | 74 | 100 | 45.4252 | 28.5748 | -47.1172 | KO | 94.5748 | 45.4252 |  | 46.277 | 0.62905
| 96 | 60110002 | 160 | 11.25 | 88 | 100 | 45.4252 | 42.5748 | -33.1172 | KO | 114.5748 | 45.4252 |  | 46.277 | 0.93725
| 97 | 60110049 | 170 | 11.75 | 86 | 100 | 45.4252 | 40.5748 | -35.1172 | KO | 124.5748 | 45.4252 |  | 46.277 | 0.89322
| 98 | 60110003 | 180 | 11.75 | 95 | 100 | 45.4252 | 49.5748 | -26.1172 | KO | 134.5748 | 45.4252 |  | 46.277 | 1.0913
| 99 | 60110078 | 200 | 12.25 | 100 | 100 | 45.4252 | 54.5748 | -21.1172 | KO | 154.5748 | 45.4252 |  | 46.277 | 1.2014
| 100 | 60110150 | 220 | 13 | 113 | 100 | 45.4252 | 67.5748 | -8.1172 | KO | 174.5748 | 45.4252 |  | 46.277 | 1.4876
| 101 | 60110170 | 100 | 10.25 | 54 | 110 | 41.2956 | 12.7044 | -62.9876 | KO | 58.7044 | 41.2956 |  | 50.9047 | 0.30764
| 102 | 60110060 | 120 | 10.75 | 63 | 110 | 41.2956 | 21.7044 | -53.9876 | KO | 78.7044 | 41.2956 |  | 50.9047 | 0.52558
| 103 | 60110039 | 140 | 11.25 | 73 | 110 | 41.2956 | 31.7044 | -43.9876 | KO | 98.7044 | 41.2956 |  | 50.9047 | 0.76774
| 104 | 60110050 | 170 | 12 | 86 | 110 | 41.2956 | 44.7044 | -30.9876 | KO | 128.7044 | 41.2956 |  | 50.9047 | 1.0825
| 105 | 60110171 | 100 | 10.5 | 53 | 120 | 37.8543 | 15.1457 | -60.5463 | KO | 62.1457 | 37.8543 |  | 55.5324 | 0.4001
| 106 | 60110034 | 120 | 11 | 62 | 120 | 37.8543 | 24.1457 | -51.5463 | KO | 82.1457 | 37.8543 |  | 55.5324 | 0.63786
| 107 | 60110040 | 140 | 11.5 | 73 | 120 | 37.8543 | 35.1457 | -40.5463 | KO | 102.1457 | 37.8543 |  | 55.5324 | 0.92844
| 108 | 60110083 | 170 | 12.25 | 85 | 120 | 37.8543 | 47.1457 | -28.5463 | KO | 132.1457 | 37.8543 |  | 55.5324 | 1.2454
| 109 | 60110149 | 200 | 13.25 | 93 | 120 | 37.8543 | 55.1457 | -20.5463 | KO | 162.1457 | 37.8543 |  | 55.5324 | 1.4568
| 110 | 60110151 | 220 | 13.5 | 105 | 120 | 37.8543 | 67.1457 | -8.5463 | KO | 182.1457 | 37.8543 |  | 55.5324 | 1.7738
| 111 | 60110041 | 140 | 11.75 | 71 | 130 | 34.9425 | 36.0575 | -39.6345 | KO | 105.0575 | 34.9425 |  | 60.1601 | 1.0319
| 112 | 60110115 | 170 | 12.5 | 88 | 130 | 34.9425 | 53.0575 | -22.6345 | KO | 135.0575 | 34.9425 |  | 60.1601 | 1.5184
| 113 | 60110029 | 100 | 10.75 | 52 | 140 | 32.4466 | 19.5534 | -56.1386 | KO | 67.5534 | 32.4466 |  | 64.7878 | 0.60263
| 114 | 60110035 | 120 | 11.5 | 60 | 140 | 32.4466 | 27.5534 | -48.1386 | KO | 87.5534 | 32.4466 |  | 64.7878 | 0.84919
| 115 | 60110042 | 140 | 12 | 70 | 140 | 32.4466 | 37.5534 | -38.1386 | KO | 107.5534 | 32.4466 |  | 64.7878 | 1.1574
| 116 | 60110145 | 200 | 13.75 | 92 | 140 | 32.4466 | 59.5534 | -16.1386 | KO | 167.5534 | 32.4466 |  | 64.7878 | 1.8354
| 117 | 60110043 | 140 | 12.25 | 68 | 150 | 30.2835 | 37.7165 | -37.9755 | KO | 109.7165 | 30.2835 |  | 69.4155 | 1.2454
| 118 | 60110116 | 170 | 13 | 85 | 150 | 30.2835 | 54.7165 | -20.9755 | KO | 139.7165 | 30.2835 |  | 69.4155 | 1.8068
| 119 | 60110030 | 100 | 11.25 | 49 | 160 | 28.3908 | 20.6092 | -55.0828 | KO | 71.6092 | 28.3908 |  | 74.0432 | 0.72591
| 120 | 60110036 | 120 | 12 | 56 | 160 | 28.3908 | 27.6092 | -48.0828 | KO | 91.6092 | 28.3908 |  | 74.0432 | 0.97247
| 121 | 60110065 | 140 | 12.5 | 67 | 160 | 28.3908 | 38.6092 | -37.0828 | KO | 111.6092 | 28.3908 |  | 74.0432 | 1.3599
| 122 | 60110044 | 140 | 12.75 | 65 | 170 | 26.7207 | 38.2793 | -37.4127 | KO | 113.2793 | 26.7207 |  | 78.6709 | 1.4326
| 123 | 60110114 | 170 | 13.5 | 82 | 170 | 26.7207 | 55.2793 | -20.4127 | KO | 143.2793 | 26.7207 |  | 78.6709 | 2.0688
| 124 | 60110031 | 100 | 11.5 | 49 | 180 | 25.2362 | 23.7638 | -51.9282 | KO | 74.7638 | 25.2362 |  | 83.2986 | 0.94165
| 125 | 60110037 | 120 | 12.25 | 57 | 180 | 25.2362 | 31.7638 | -43.9282 | KO | 94.7638 | 25.2362 |  | 83.2986 | 1.2587
| 126 | 60110066 | 140 | 12.75 | 68 | 180 | 25.2362 | 42.7638 | -32.9282 | KO | 114.7638 | 25.2362 |  | 83.2986 | 1.6945
| 127 | 60110045 | 140 | 13 | 66 | 190 | 23.908 | 42.092 | -33.6 | KO | 116.092 | 23.908 |  | 87.9263 | 1.7606
| 128 | 60110117 | 170 | 14 | 78 | 190 | 23.908 | 54.092 | -21.6 | KO | 146.092 | 23.908 |  | 87.9263 | 2.2625
| 129 | 60110032 | 100 | 12 | 46 | 200 | 22.7126 | 23.2874 | -52.4046 | KO | 77.2874 | 22.7126 |  | 92.554 | 1.0253
| 130 | 60110038 | 120 | 12.75 | 53 | 200 | 22.7126 | 30.2874 | -45.4046 | KO | 97.2874 | 22.7126 |  | 92.554 | 1.3335
| 131 | 60110004 | 140 | 13.25 | 68 | 200 | 22.7126 | 45.2874 | -30.4046 | KO | 117.2874 | 22.7126 |  | 92.554 | 1.9939
| 132 | 60110033 | 100 | 12.25 | 46 | 220 | 20.6478 | 25.3522 | -50.3398 | KO | 79.3522 | 20.6478 |  | 101.8094 | 1.2278
| 133 | 60110061 | 120 | 13 | 53 | 220 | 20.6478 | 32.3522 | -43.3398 | KO | 99.3522 | 20.6478 |  | 101.8094 | 1.5669
| 134 | 60110067 | 140 | 13.5 | 63 | 220 | 20.6478 | 42.3522 | -33.3398 | KO | 119.3522 | 20.6478 |  | 101.8094 | 2.0512
| 135 | 60110084 | 100 | 12.75 | 42 | 240 | 18.9272 | 23.0728 | -52.6192 | KO | 81.0728 | 18.9272 |  | 111.0648 | 1.219
| 136 | 60110007 | 120 | 13.25 | 53 | 240 | 18.9272 | 34.0728 | -41.6192 | KO | 101.0728 | 18.9272 |  | 111.0648 | 1.8002
| 137 | 60110109 | 140 | 14.25 | 58 | 240 | 18.9272 | 39.0728 | -36.6192 | KO | 121.0728 | 18.9272 |  | 111.0648 | 2.0644
| 138 | 60110085 | 100 | 13 | 40 | 260 | 17.4712 | 22.5288 | -53.1632 | KO | 82.5288 | 17.4712 |  | 120.3202 | 1.2895
| 139 | 60110008 | 120 | 13.5 | 52 | 260 | 17.4712 | 34.5288 | -41.1632 | KO | 102.5288 | 17.4712 |  | 120.3202 | 1.9763
| 140 | 60110110 | 140 | 14.5 | 58 | 260 | 17.4712 | 40.5288 | -35.1632 | KO | 122.5288 | 17.4712 |  | 120.3202 | 2.3197
| 141 | 60110086 | 100 | 13.25 | 40 | 280 | 16.2233 | 23.7767 | -51.9153 | KO | 83.7767 | 16.2233 |  | 129.5756 | 1.4656
| 142 | 60110107 | 120 | 14 | 52 | 280 | 16.2233 | 35.7767 | -39.9153 | KO | 103.7767 | 16.2233 |  | 129.5756 | 2.2053
| 143 | 60110087 | 100 | 13.5 | 39 | 300 | 15.1417 | 23.8583 | -51.8337 | KO | 84.8583 | 15.1417 |  | 138.831 | 1.5757
| 144 | 60110108 | 120 | 14.25 | 48 | 300 | 15.1417 | 32.8583 | -42.8337 | KO | 104.8583 | 15.1417 |  | 138.831 | 2.17
| 145 | 60110088 | 100 | 13.75 | 38 | 320 | 14.1954 | 23.8046 | -51.8874 | KO | 85.8046 | 14.1954 |  | 148.0864 | 1.6769
| 146 | 60110089 | 100 | 14 | 37 | 340 | 13.3604 | 23.6396 | -52.0524 | KO | 86.6396 | 13.3604 |  | 157.3418 | 1.7694
Inner diameter 71mm | 147 | 60110125 | 250 | 12 | 148 | 60 | 75.7087 | 72.2913 | -3.4007 | KO | 174.2913 | 75.7087 |  | 27.7662 | 0.95486
| 148 | 60110124 | 200 | 11.75 | 117 | 70 | 64.8931 | 52.1069 | -23.5851 | KO | 135.1069 | 64.8931 |  | 32.3939 | 0.80296
| 149 | 60110126 | 250 | 12.5 | 145 | 70 | 64.8931 | 80.1069 | 4.4149 | OK | 185.1069 | 64.8931 |  | 32.3939 | 1.2344
| 150 | 60110146 | 170 | 11.9 | 100 | 80 | 56.7815 | 43.2185 | -32.4735 | KO | 113.2185 | 56.7815 |  | 37.0216 | 0.76114
| 151 | 60110127 | 250 | 13 | 141 | 80 | 56.7815 | 84.2185 | 8.5265 | OK | 193.2185 | 56.7815 |  | 37.0216 | 1.4832
| 152 | 60110179 | 170 | 13.1 | 75 | 100 | 45.4252 | 29.5748 | -46.1172 | KO | 124.5748 | 45.4252 |  | 46.277 | 0.65107
| 153 | 60110176 | 200 | 13 | 112 | 100 | 45.4252 | 66.5748 | -9.1172 | KO | 154.5748 | 45.4252 |  | 46.277 | 1.4656
| 154 | 60110128 | 250 | 14 | 130 | 100 | 45.4252 | 84.5748 | 8.8828 | OK | 204.5748 | 45.4252 |  | 46.277 | 1.8618
| 155 | 60110180 | 170 | 13.75 | 72 | 120 | 37.8543 | 34.1457 | -41.5463 | KO | 132.1457 | 37.8543 |  | 55.5324 | 0.90203
| 156 | 60110177 | 200 | 13.75 | 106 | 120 | 37.8543 | 68.1457 | -7.5463 | KO | 162.1457 | 37.8543 |  | 55.5324 | 1.8002

## front damper
| Strut housing length C [mm] | Stroke B [mm] |  | NO HLS | [6 empty] | Color code |  | Helper springs
| 150 | 75 |  | L_actuator | 0 | [mm] |  |  |  |  | Formula result |  | Inner diameter 51 mm
| 175 | 100 |  | Stroke | 0 | [mm] |  |  |  |  | Input data |  | Spring rate [N/mm] | Free length [mm] | Max spring travel [mm] | Part - No.
| 200 | 125 | [8 empty] | Constrained input data |  | 5 | 80 | 55 | 60110144
| 225 | 150 |  | NO HLS | [6 empty] | Result = OK |  | 20 | 60 | 46 | 60110028
| 250 | 175 |  | L_actuator | 0 | [mm] |  |  |  |  | Result = KO |  | Inner diameter 61 mm
| 260 | 185 |  | Stroke | 0 | [mm] | [6 empty] | 3 | 80 | 68 | 60110100
| 300 | 225 | [10 empty] | 10 | 80 | 55 | 60110028
[13 empty] | 20 | 80 | 45 | 60110005
| Other dimensions [mm] |  |  |  | Spring travel | [7 empty] | 40 | 60 | 44 | 60110080
| A | 77.5 |  | 1 | Travel | Bump | Rebound | [5 empty] | 50 | 60 | 43 | 60110081
| D | 30 |  | Race | 143.6 | 75.692 | 67.908 | [5 empty] | 60 | 60 | 36 | 60110092
| E | 35.5 | [10 empty] | Inner diameter 71 mm
| F | 13 | [10 empty] | 15 | 80 | 53 | 60110122
| G | 3
| H | 11.5
|  |  |  | REBOUND TRAVEL [mm] | Coilover desired static length [mm] | BUMP TRAVEL [mm] |  | Coilover pack |  |  | STOPS LENGTH |  |  | correction
|  | D | 30 | 82.9 | [6 empty] | Bump | 16.408 | [mm]
|  | C | 250 |  | 449.6 |  |  | H | 11.5 | [mm] | Rebound | 14.992 | [mm]
|  | B | 175 |  |  | 92.1 |  | Spring static length | 159.1496 | [mm]
|  | A | 77.5 |  |  |  |  | G | 3 | [mm] | FULL REBOUND SPRING CHECK
|  |  |  | OK |  | OK |  | Helper static legth | 25 | [mm] | Coilover pack length in max rebound - allowed by strut | 294.5496 | [mm]
[8 empty] | L_actuator | 0 | [mm] | Coilover pack free length | 357.5 | [mm]
SELECTED SPRINGS | [7 empty] | F | 13 | [mm] | Coilover pack length in max rebound - considering rebound stop | 279.5576 | [mm]
Index | Part-No. | Spring rate [N/mm] | Free length [mm] | Max spring travel Sn [mm] | Spring static travel [mm] | Static spring length |  |  |  |  | Spring compression needed when assembling | -17.008 | [mm]
60 | 60110073 | 50 | 250 | 144 | 90.8504 | 159.1496 |  | Coilover static pack length | 211.6496 | [mm] |  | Rebound |  | Bump | tot
70 | 60110074 | 60 | 250 | 143 | 75.7087 | 174.2913 |  | Max static pack length allowed | 306.6 | [mm] | Corsa dell'ammortizzatore | 82.9 |  | 92.1 | 175
78 | 60110075 | 70 | 250 | 138 | 64.8931 | 185.1069 |  | Preload decrease adjustment [R] | 94.9504 | [mm] | Corsa della molla | 90.8504 |  | 53.1496 | 144
86 | 60110090 | 80 | 250 | 133 | 56.7815 | 193.2185 |  | Preload decrease adjustment | 4747.5205 | [N] | Scuotimento della ruota in funzione dello scuotimento della molla | 133.5501 | OK | 78.1299 | OK
92 | 60110091 | 90 | 250 | 133 | 50.4724 | 199.5276 |  | Preload increase adjustment | 106.5496 | [mm] | Scuotimento della ruota in funzione dello scuotimento dell'ammortizzatore | 121.863 |  | 135.387
[8 empty] | Preload increase adjustment | 5327.4795 | [N] | Motion ratio | 1.47
Note on O31: Author: Corsa di rebound disponibile dell'ammortizzatore.
Note on Q31: Author: Corsa disponibile dell'ammortizzatore in bump.
Note on J32: Author: Lunghezza di precarico
Note on O32: Author: Compressione statica della molla e quindi corsa di rebound.
Note on Q32: Author: Corsa disponibile della molla in bump.

## rear motion ratio
SCG004C |  |  |  | P4/5 Competizione m |  |  | Color code
Massa Veicolo | 1400 | [kg] |  | Massa Veicolo | 1350 | [kg] | Formula result
Ripartizione massa ant | 45% |  |  | Ripartizione massa ant | 46% |  | Input data
Ripartizione massa post | 55% |  |  | Ripartizione massa post | 54% |  | Constrained input data
Massa passeggeri | 0 | [kg] |  | Massa passeggeri | 75 | [kg] | Result = OK
Massa carburante | 0 | [kg] |  | Massa carburante | 40.68 | [kg] | Result = KO
Massa totale | 1400 | [kg] |  | Massa totale | 1465.68 | [kg] | Static damper ratio
Massa assale ant | 520 | [kg] |  | Massa assale ant | 674.2128 | [kg] | Race | 1 | 1.47
Massa assale post | 660 | [kg] |  | Massa assale post | 791.4672 | [kg] | Street | 2 | 1.47
Massa non sospesa assale ant | 110 | [kg] | guess | Massa non sospesa assale ant | 60 | [kg] | Lift | 3 | 1.47
Massa non sospesa assale post | 110 | [kg] | guess | Massa non sospesa assale post | 60 | [kg]
Damper ratio (Standard) | 1.47 |  |  | Damper ratio (Highway) | 1.68 |  | KW advised spring rates
Frequenza moti di cassa (Standard) | 2.69 | [Hz] |  | Frequenza moti di cassa | 2.45 | [Hz] | Front | 140 | [N/mm]
Rigidezza verticale pneumatico | 300 | [N/mm] |  | Rigidezza verticale pneumatico | 339 | [N/mm] | Rear | 150 | [N/mm]
Rigidezza molla posteriore (1 g.d.l.) | 169.7586 | [N/mm] |  | Rigidezza molla posteriore (1 g.d.l.) | 264.6753 | [N/mm]
Rigidezza molla posteriore (2 g.d.l.) | 229.9827 | [N/mm] |  | Rigidezza molla posteriore (2 g.d.l.) | 328.6261 | [N/mm]
Rigidezza molla posteriore (2 g.d.l.) | 210 | [N/mm] |  | Rigidezza molla posteriore (2 g.d.l.) | 330 | [N/mm]
Frequenza massa non sospesa post. | 13.5249 | [Hz] |  | Frequenza massa non sospesa post. | 19.6203 | [Hz]
Rigidezza a terra post (2 g.d.l.) | 73.4035 | [N/mm] |  | Rigidezza a terra (2 g.d.l.) | 86.937 | [N/mm]
Rigidezza a terra (1 g.d.l.) | 97.1817 | [N/mm] |  | Rigidezza a terra (1 g.d.l.) | 116.9218 | [N/mm]
Setup name | Soft
Spring | 230 | N/mm
Ground rate | 106 | N/mm
1-dof ride frequency | 3.1 | Hz
2-dof ride frequency | 2.69 | Hz
Modded to subtract unsprung mass

## rear wheel travel
[5 empty] | Ride height |  |  |  |  | Color code
| Max wheel center travel | 90 | [mm] | Unused travel [mm] |  | Delta height | d-race |  |  | Formula result
| Rebound travel | 30 | [mm] | 0 | Race | 0 | 0 |  | [mm] | Input data
| Bump travel | 60 | [mm] | 0 | Street | 0 | 0 |  | [mm] | Constrained input data
[5 empty] | Lift | 0 | 0 |  | [mm] | Result = OK
| D_tyre_road | 704.9 | [mm] | [6 empty] | Result = KO
| D_tyre_race | 640 | [mm] |  | Susp. Point vertical translation | 0 | [mm]
| delta_tyre_radius | 32.45 | [mm] |  | Wheel center pre-bump in std. static condition | 0 | [mm]
|  | Wheel center travel |  |  |  | Spring travel
|  | Travel | Bump | Rebound |  | Travel | Bump | Rebound
1 | Race | 90 | 60 | 30 | Highway | 61.2245 | 40.8163 | 20.4082
2 | Street | 90 | 60 | 30 | Standard | 61.2245 | 40.8163 | 20.4082
3 | Lift | 90 | 60 | 30 | Offroad | 61.2245 | 40.8163 | 20.4082

## rear spring
Rear axle mass | 660 | [kg] |  |  |  | Wheel center travel |  |  |  |  | Spring travel |  |  |  |  | Color code
Damper ratio | 1.47 |  |  |  |  | Travel | Bump | Rebound |  |  | Travel | Bump | Rebound |  |  | Formula result
|  |  |  | 1 | Race | 90 | 60 | 30 |  | Race | 91.4 | 62.2 | 29.2 |  |  | Input data
Constrained input data
[6 empty] | Damper length [mm] from CAD | [9 empty] | Result = OK
[6 empty] | Static | Bump (60) | Rebound (-30) | Rebound (-60) | [6 empty] | Result = KO
[6 empty] | 400.8 | 338.6 | 430 | 458.5 | [6 empty] | From multibody
| Index | Part-No. | Free length [mm] | Wire diameter [mm] | Max spring travel Sn [mm] | Spring rate [N/mm] | Spring static travel [mm] | Bump travel | Spring travel after max bump | OK/KO | Static spring length | Rebound travel |  | Rigidezza a terra corrispettiva 1 g.d.l. [N/mm] | G su molla @ max bump
Inner diameter 51mm | 1 | 60110178 | 210 | 8.25 | 128 | 30 | 158.6277 | -30.6277 | -92.8277 | KO | 51.3723 | 158.6277 |  | 13.8831 | -0.19308
| 2 | 60110132 | 170 | 8.25 | 103 | 40 | 118.9708 | -15.9708 | -78.1708 | KO | 51.0292 | 118.9708 |  | 18.5108 | -0.13424
| 3 | 60110133 | 190 | 8.75 | 108 | 40 | 118.9708 | -10.9708 | -73.1708 | KO | 71.0292 | 118.9708 |  | 18.5108 | -0.092214
| 4 | 60110134 | 230 | 9.25 | 127 | 40 | 118.9708 | 8.0292 | -54.1708 | KO | 111.0292 | 118.9708 |  | 18.5108 | 0.067489
| 5 | 60110147 | 290 | 9.75 | 162 | 40 | 118.9708 | 43.0292 | -19.1708 | KO | 171.0292 | 118.9708 |  | 18.5108 | 0.36168
| 6 | 60110135 | 310 | 10 | 165 | 40 | 118.9708 | 46.0292 | -16.1708 | KO | 191.0292 | 118.9708 |  | 18.5108 | 0.3869
| 7 | 60110111 | 140 | 8.5 | 81 | 50 | 95.1766 | -14.1766 | -76.3766 | KO | 44.8234 | 95.1766 |  | 23.1385 | -0.14895
| 8 | 60110131 | 170 | 9 | 92 | 50 | 95.1766 | -3.1766 | -65.3766 | KO | 74.8234 | 95.1766 |  | 23.1385 | -0.033376
| 9 | 60110136 | 190 | 9.25 | 105 | 50 | 95.1766 | 9.8234 | -52.3766 | KO | 94.8234 | 95.1766 |  | 23.1385 | 0.10321
| 10 | 60110175 | 210 | 9.5 | 118 | 50 | 95.1766 | 22.8234 | -39.3766 | KO | 114.8234 | 95.1766 |  | 23.1385 | 0.2398
| 11 | 60110137 | 230 | 9.75 | 125 | 50 | 95.1766 | 29.8234 | -32.3766 | KO | 134.8234 | 95.1766 |  | 23.1385 | 0.31335
| 12 | 60110148 | 290 | 10.5 | 150 | 50 | 95.1766 | 54.8234 | -7.3766 | KO | 194.8234 | 95.1766 |  | 23.1385 | 0.57602
| 13 | 60110138 | 310 | 10.75 | 155 | 50 | 95.1766 | 59.8234 | -2.3766 | KO | 214.8234 | 95.1766 |  | 23.1385 | 0.62855
| 14 | 60110193 | 130 | 8.75 | 73 | 60 | 79.3139 | -6.3139 | -68.5139 | KO | 50.6861 | 79.3139 |  | 27.7662 | -0.079606
| 15 | 60110139 | 170 | 9.25 | 92 | 60 | 79.3139 | 12.6861 | -49.5139 | KO | 90.6861 | 79.3139 |  | 27.7662 | 0.15995
| 16 | 60110140 | 190 | 9.75 | 100 | 60 | 79.3139 | 20.6861 | -41.5139 | KO | 110.6861 | 79.3139 |  | 27.7662 | 0.26081
| 17 | 60110174 | 210 | 10 | 114 | 60 | 79.3139 | 34.6861 | -27.5139 | KO | 130.6861 | 79.3139 |  | 27.7662 | 0.43733
| 18 | 60110141 | 230 | 10.25 | 120 | 60 | 79.3139 | 40.6861 | -21.5139 | KO | 150.6861 | 79.3139 |  | 27.7662 | 0.51298
| 19 | 60110194 | 130 | 9 | 74 | 70 | 67.9833 | 6.0167 | -56.1833 | KO | 62.0167 | 67.9833 |  | 32.3939 | 0.088503
| 20 | 60110112 | 170 | 9.75 | 93 | 70 | 67.9833 | 25.0167 | -37.1833 | KO | 102.0167 | 67.9833 |  | 32.3939 | 0.36798
| 21 | 60110142 | 190 | 10.25 | 93 | 70 | 67.9833 | 25.0167 | -37.1833 | KO | 122.0167 | 67.9833 |  | 32.3939 | 0.36798
| 22 | 60110143 | 230 | 10.75 | 118 | 70 | 67.9833 | 50.0167 | -12.1833 | KO | 162.0167 | 67.9833 |  | 32.3939 | 0.73572
| 23 | 60110195 | 130 | 9.5 | 68 | 80 | 59.4854 | 8.5146 | -53.6854 | KO | 70.5146 | 59.4854 |  | 37.0216 | 0.14314
| 24 | 60110181 | 170 | 10.25 | 87 | 80 | 59.4854 | 27.5146 | -34.6854 | KO | 110.5146 | 59.4854 |  | 37.0216 | 0.46254
| 25 | 60110152 | 130 | 9.75 | 68 | 90 | 52.8759 | 15.1241 | -47.0759 | KO | 77.1241 | 52.8759 |  | 41.6493 | 0.28603
| 26 | 60110118 | 170 | 10.5 | 88 | 90 | 52.8759 | 35.1241 | -27.0759 | KO | 117.1241 | 52.8759 |  | 41.6493 | 0.66427
| 27 | 60110183 | 190 | 11 | 91 | 90 | 52.8759 | 38.1241 | -24.0759 | KO | 137.1241 | 52.8759 |  | 41.6493 | 0.72101
| 28 | 60110119 | 130 | 10.8 | 60 | 110 | 43.2621 | 16.7379 | -45.4621 | KO | 86.7379 | 43.2621 |  | 50.9047 | 0.3869
| 29 | 60110153 | 130 | 10.25 | 64 | 110 | 43.2621 | 20.7379 | -41.4621 | KO | 86.7379 | 43.2621 |  | 50.9047 | 0.47935
| 30 | 60110120 | 130 | 11.2 | 67 | 130 | 36.6064 | 30.3936 | -31.8064 | KO | 93.3936 | 36.6064 |  | 60.1601 | 0.83028
| 31 | 60110154 | 130 | 10.75 | 63 | 130 | 36.6064 | 26.3936 | -35.8064 | KO | 93.3936 | 36.6064 |  | 60.1601 | 0.72101
| 32 | 60110121 | 130 | 11.7 | 64 | 150 | 31.7255 | 32.2745 | -29.9255 | KO | 98.2745 | 31.7255 |  | 69.4155 | 1.0173
| 33 | 60110155 | 130 | 11.25 | 60 | 150 | 31.7255 | 28.2745 | -33.9255 | KO | 98.2745 | 31.7255 |  | 69.4155 | 0.89122
| 34 | 60110156 | 130 | 11.5 | 61 | 170 | 27.9931 | 33.0069 | -29.1931 | KO | 102.0069 | 27.9931 |  | 78.6709 | 1.1791
| 35 | 60110157 | 130 | 12 | 56 | 190 | 25.0465 | 30.9535 | -31.2465 | KO | 104.9535 | 25.0465 |  | 87.9263 | 1.2358
| 36 | 60110158 | 130 | 12.25 | 56 | 210 | 22.6611 | 33.3389 | -28.8611 | KO | 107.3389 | 22.6611 |  | 97.1817 | 1.4712
| 37 | 60110159 | 130 | 12.5 | 56 | 230 | 20.6906 | 35.3094 | -26.8906 | KO | 109.3094 | 20.6906 |  | 106.4371 | 1.7065
| 38 | 60110160 | 130 | 13 | 50 | 250 | 19.0353 | 30.9647 | -31.2353 | KO | 110.9647 | 19.0353 |  | 115.6925 | 1.6267
| 39 | 60110161 | 130 | 13.25 | 50 | 270 | 17.6253 | 32.3747 | -29.8253 | KO | 112.3747 | 17.6253 |  | 124.9479 | 1.8368
| 40 | 60110162 | 130 | 13.5 | 49 | 290 | 16.4098 | 32.5902 | -29.6098 | KO | 113.5902 | 16.4098 |  | 134.2033 | 1.986
| 41 | 60110163 | 130 | 13.75 | 47 | 310 | 15.3511 | 31.6489 | -30.5511 | KO | 114.6489 | 15.3511 |  | 143.4587 | 2.0617
| 42 | 60110164 | 130 | 14 | 46 | 330 | 14.4207 | 31.5793 | -30.6207 | KO | 115.5793 | 14.4207 |  | 152.7141 | 2.1899
| 43 | 60110165 | 130 | 14 | 49 | 350 | 13.5967 | 35.4033 | -26.7967 | KO | 116.4033 | 13.5967 |  | 161.9695 | 2.6038
Inner diameter 61mm | 44 | 60110053 | 250 | 8.75 | 165 | 25 | 190.3532 | -25.3532 | -87.5532 | KO | 59.6468 | 190.3532 |  | 11.5693 | -0.13319
| 45 | 60110105 | 170 | 8.25 | 110 | 30 | 158.6277 | -48.6277 | -110.8277 | KO | 11.3723 | 158.6277 |  | 13.8831 | -0.30655
| 46 | 60110009 | 200 | 9.25 | 113 | 30 | 158.6277 | -45.6277 | -107.8277 | KO | 41.3723 | 158.6277 |  | 13.8831 | -0.28764
| 47 | 60110051 | 200 | 8.75 | 128 | 30 | 158.6277 | -30.6277 | -92.8277 | KO | 41.3723 | 158.6277 |  | 13.8831 | -0.19308
| 48 | 60110010 | 250 | 9.25 | 160 | 30 | 158.6277 | 1.3723 | -60.8277 | KO | 91.3723 | 158.6277 |  | 13.8831 | 0.0086511
| 49 | 60110055 | 250 | 9.75 | 153 | 35 | 135.9666 | 17.0334 | -45.1666 | KO | 114.0334 | 135.9666 |  | 16.197 | 0.12528
| 50 | 60110102 | 120 | 8 | 80 | 40 | 118.9708 | -38.9708 | -101.1708 | KO | 1.0292 | 118.9708 |  | 18.5108 | -0.32757
| 51 | 60110104 | 140 | 8.5 | 90 | 40 | 118.9708 | -28.9708 | -91.1708 | KO | 21.0292 | 118.9708 |  | 18.5108 | -0.24351
| 52 | 60110106 | 170 | 9 | 108 | 40 | 118.9708 | -10.9708 | -73.1708 | KO | 51.0292 | 118.9708 |  | 18.5108 | -0.092214
| 53 | 60110013 | 200 | 9.5 | 121 | 40 | 118.9708 | 2.0292 | -60.1708 | KO | 81.0292 | 118.9708 |  | 18.5108 | 0.017056
| 54 | 60110056 | 250 | 10 | 154 | 40 | 118.9708 | 35.0292 | -27.1708 | KO | 131.0292 | 118.9708 |  | 18.5108 | 0.29444
| 55 | 60110094 | 290 | 10.5 | 177 | 40 | 118.9708 | 58.0292 | -4.1708 | KO | 171.0292 | 118.9708 |  | 18.5108 | 0.48776
| 56 | 60110072 | 250 | 10.5 | 145 | 45 | 105.7518 | 39.2482 | -22.9518 | KO | 144.2482 | 105.7518 |  | 20.8247 | 0.37114
| 57 | 60110062 | 140 | 9 | 90 | 50 | 95.1766 | -5.1766 | -67.3766 | KO | 44.8234 | 95.1766 |  | 23.1385 | -0.05439
| 58 | 60110046 | 170 | 9.5 | 104 | 50 | 95.1766 | 8.8234 | -53.3766 | KO | 74.8234 | 95.1766 |  | 23.1385 | 0.092705
| 59 | 60110069 | 200 | 10 | 124 | 50 | 95.1766 | 28.8234 | -33.3766 | KO | 104.8234 | 95.1766 |  | 23.1385 | 0.30284
| 60 | 60110073 | 250 | 10.75 | 144 | 50 | 95.1766 | 48.8234 | -13.3766 | KO | 154.8234 | 95.1766 |  | 23.1385 | 0.51298
| 61 | 60110095 | 290 | 11.25 | 170 | 50 | 95.1766 | 74.8234 | 12.6234 | OK | 194.8234 | 95.1766 |  | 23.1385 | 0.78615
| 62 | 60110057 | 300 | 12 | 135 | 50 | 95.1766 | 39.8234 | -22.3766 | KO | 204.8234 | 95.1766 |  | 23.1385 | 0.41842
| 63 | 60110097 | 320 | 12.25 | 183 | 50 | 95.1766 | 87.8234 | 25.6234 | OK | 224.8234 | 95.1766 |  | 23.1385 | 0.92274
| 64 | 60110103 | 120 | 9 | 75 | 60 | 79.3139 | -4.3139 | -66.5139 | KO | 40.6861 | 79.3139 |  | 27.7662 | -0.05439
| 65 | 60110063 | 140 | 9.5 | 83 | 60 | 79.3139 | 3.6861 | -58.5139 | KO | 60.6861 | 79.3139 |  | 27.7662 | 0.046475
| 66 | 60110068 | 160 | 9.75 | 97 | 60 | 79.3139 | 17.6861 | -44.5139 | KO | 80.6861 | 79.3139 |  | 27.7662 | 0.22299
| 67 | 60110020 | 170 | 10 | 101 | 60 | 79.3139 | 21.6861 | -40.5139 | KO | 90.6861 | 79.3139 |  | 27.7662 | 0.27342
| 68 | 60110070 | 200 | 10.5 | 118 | 60 | 79.3139 | 38.6861 | -23.5139 | KO | 120.6861 | 79.3139 |  | 27.7662 | 0.48776
| 69 | 60110022 | 250 | 12 | 112 | 60 | 79.3139 | 32.6861 | -29.5139 | KO | 170.6861 | 79.3139 |  | 27.7662 | 0.41211
| 70 | 60110074 | 250 | 11.25 | 143 | 60 | 79.3139 | 63.6861 | 1.4861 | OK | 170.6861 | 79.3139 |  | 27.7662 | 0.80296
| 71 | 60110096 | 290 | 12 | 155 | 60 | 79.3139 | 75.6861 | 13.4861 | OK | 210.6861 | 79.3139 |  | 27.7662 | 0.95426
| 72 | 60110098 | 320 | 12.25 | 172 | 60 | 79.3139 | 92.6861 | 30.4861 | OK | 240.6861 | 79.3139 |  | 27.7662 | 1.1686
| 73 | 60110166 | 100 | 9 | 60 | 70 | 67.9833 | -7.9833 | -70.1833 | KO | 32.0167 | 67.9833 |  | 32.3939 | -0.11743
| 74 | 60110023 | 140 | 9.75 | 84 | 70 | 67.9833 | 16.0167 | -46.1833 | KO | 72.0167 | 67.9833 |  | 32.3939 | 0.2356
| 75 | 60110025 | 170 | 10.5 | 97 | 70 | 67.9833 | 29.0167 | -33.1833 | KO | 102.0167 | 67.9833 |  | 32.3939 | 0.42682
| 76 | 60110071 | 200 | 11 | 113 | 70 | 67.9833 | 45.0167 | -17.1833 | KO | 132.0167 | 67.9833 |  | 32.3939 | 0.66217
| 77 | 60110026 | 250 | 12.75 | 124 | 70 | 67.9833 | 56.0167 | -6.1833 | KO | 182.0167 | 67.9833 |  | 32.3939 | 0.82398
| 78 | 60110075 | 250 | 11.75 | 138 | 70 | 67.9833 | 70.0167 | 7.8167 | OK | 182.0167 | 67.9833 |  | 32.3939 | 1.0299
| 79 | 60110099 | 320 | 12.75 | 171 | 70 | 67.9833 | 103.0167 | 40.8167 | OK | 252.0167 | 67.9833 |  | 32.3939 | 1.5153
| 80 | 60110167 | 100 | 9.25 | 64 | 80 | 59.4854 | 4.5146 | -57.6854 | KO | 40.5146 | 59.4854 |  | 37.0216 | 0.075894
| 81 | 60110058 | 120 | 9.75 | 69 | 80 | 59.4854 | 9.5146 | -52.6854 | KO | 60.5146 | 59.4854 |  | 37.0216 | 0.15995
| 82 | 60110064 | 140 | 10.25 | 79 | 80 | 59.4854 | 19.5146 | -42.6854 | KO | 80.5146 | 59.4854 |  | 37.0216 | 0.32806
| 83 | 60110093 | 150 | 10.5 | 84 | 80 | 59.4854 | 24.5146 | -37.6854 | KO | 90.5146 | 59.4854 |  | 37.0216 | 0.41211
| 84 | 60110047 | 170 | 11 | 91 | 80 | 59.4854 | 31.5146 | -30.6854 | KO | 110.5146 | 59.4854 |  | 37.0216 | 0.52979
| 85 | 60110077 | 200 | 11.5 | 108 | 80 | 59.4854 | 48.5146 | -13.6854 | KO | 140.5146 | 59.4854 |  | 37.0216 | 0.81557
| 86 | 60110090 | 250 | 12.25 | 133 | 80 | 59.4854 | 73.5146 | 11.3146 | OK | 190.5146 | 59.4854 |  | 37.0216 | 1.2358
| 87 | 60110168 | 100 | 9.5 | 59 | 90 | 52.8759 | 6.1241 | -56.0759 | KO | 47.1241 | 52.8759 |  | 41.6493 | 0.11582
| 88 | 60110059 | 120 | 10 | 69 | 90 | 52.8759 | 16.1241 | -46.0759 | KO | 67.1241 | 52.8759 |  | 41.6493 | 0.30494
| 89 | 60110027 | 140 | 10.5 | 80 | 90 | 52.8759 | 27.1241 | -35.0759 | KO | 87.1241 | 52.8759 |  | 41.6493 | 0.51298
| 90 | 60110048 | 170 | 11.25 | 92 | 90 | 52.8759 | 39.1241 | -23.0759 | KO | 117.1241 | 52.8759 |  | 41.6493 | 0.73992
| 91 | 60110076 | 200 | 11.75 | 89 | 90 | 52.8759 | 36.1241 | -26.0759 | KO | 147.1241 | 52.8759 |  | 41.6493 | 0.68319
| 92 | 60110091 | 250 | 12.5 | 133 | 90 | 52.8759 | 80.1241 | 17.9241 | OK | 197.1241 | 52.8759 |  | 41.6493 | 1.5153
| 93 | 60110169 | 100 | 10 | 55 | 100 | 47.5883 | 7.4117 | -54.7883 | KO | 52.4117 | 47.5883 |  | 46.277 | 0.15575
| 94 | 60110000 | 120 | 10.25 | 69 | 100 | 47.5883 | 21.4117 | -40.7883 | KO | 72.4117 | 47.5883 |  | 46.277 | 0.44994
| 95 | 60110001 | 140 | 11 | 74 | 100 | 47.5883 | 26.4117 | -35.7883 | KO | 92.4117 | 47.5883 |  | 46.277 | 0.555
| 96 | 60110002 | 160 | 11.25 | 88 | 100 | 47.5883 | 40.4117 | -21.7883 | KO | 112.4117 | 47.5883 |  | 46.277 | 0.84919
| 97 | 60110049 | 170 | 11.75 | 86 | 100 | 47.5883 | 38.4117 | -23.7883 | KO | 122.4117 | 47.5883 |  | 46.277 | 0.80717
| 98 | 60110003 | 180 | 11.75 | 95 | 100 | 47.5883 | 47.4117 | -14.7883 | KO | 132.4117 | 47.5883 |  | 46.277 | 0.99629
| 99 | 60110078 | 200 | 12.25 | 100 | 100 | 47.5883 | 52.4117 | -9.7883 | KO | 152.4117 | 47.5883 |  | 46.277 | 1.1014
| 100 | 60110150 | 220 | 13 | 113 | 100 | 47.5883 | 65.4117 | 3.2117 | OK | 172.4117 | 47.5883 |  | 46.277 | 1.3745
| 101 | 60110170 | 100 | 10.25 | 54 | 110 | 43.2621 | 10.7379 | -51.4621 | KO | 56.7379 | 43.2621 |  | 50.9047 | 0.24821
| 102 | 60110060 | 120 | 10.75 | 63 | 110 | 43.2621 | 19.7379 | -42.4621 | KO | 76.7379 | 43.2621 |  | 50.9047 | 0.45624
| 103 | 60110039 | 140 | 11.25 | 73 | 110 | 43.2621 | 29.7379 | -32.4621 | KO | 96.7379 | 43.2621 |  | 50.9047 | 0.68739
| 104 | 60110050 | 170 | 12 | 86 | 110 | 43.2621 | 42.7379 | -19.4621 | KO | 126.7379 | 43.2621 |  | 50.9047 | 0.98788
| 105 | 60110171 | 100 | 10.5 | 53 | 120 | 39.6569 | 13.3431 | -48.8569 | KO | 60.3431 | 39.6569 |  | 55.5324 | 0.33646
| 106 | 60110034 | 120 | 11 | 62 | 120 | 39.6569 | 22.3431 | -39.8569 | KO | 80.3431 | 39.6569 |  | 55.5324 | 0.56341
| 107 | 60110040 | 140 | 11.5 | 73 | 120 | 39.6569 | 33.3431 | -28.8569 | KO | 100.3431 | 39.6569 |  | 55.5324 | 0.84079
| 108 | 60110083 | 170 | 12.25 | 85 | 120 | 39.6569 | 45.3431 | -16.8569 | KO | 130.3431 | 39.6569 |  | 55.5324 | 1.1434
| 109 | 60110149 | 200 | 13.25 | 93 | 120 | 39.6569 | 53.3431 | -8.8569 | KO | 160.3431 | 39.6569 |  | 55.5324 | 1.3451
| 110 | 60110151 | 220 | 13.5 | 105 | 120 | 39.6569 | 65.3431 | 3.1431 | OK | 180.3431 | 39.6569 |  | 55.5324 | 1.6477
| 111 | 60110041 | 140 | 11.75 | 71 | 130 | 36.6064 | 34.3936 | -27.8064 | KO | 103.3936 | 36.6064 |  | 60.1601 | 0.93955
| 112 | 60110115 | 170 | 12.5 | 88 | 130 | 36.6064 | 51.3936 | -10.8064 | KO | 133.3936 | 36.6064 |  | 60.1601 | 1.404
| 113 | 60110029 | 100 | 10.75 | 52 | 140 | 33.9917 | 18.0083 | -44.1916 | KO | 66.0083 | 33.9917 |  | 64.7878 | 0.52979
| 114 | 60110035 | 120 | 11.5 | 60 | 140 | 33.9917 | 26.0083 | -36.1916 | KO | 86.0083 | 33.9917 |  | 64.7878 | 0.76514
| 115 | 60110042 | 140 | 12 | 70 | 140 | 33.9917 | 36.0083 | -26.1916 | KO | 106.0083 | 33.9917 |  | 64.7878 | 1.0593
| 116 | 60110145 | 200 | 13.75 | 92 | 140 | 33.9917 | 58.0083 | -4.1916 | KO | 166.0084 | 33.9916 |  | 64.7878 | 1.7065
| 117 | 60110043 | 140 | 12.25 | 68 | 150 | 31.7255 | 36.2745 | -25.9255 | KO | 108.2745 | 31.7255 |  | 69.4155 | 1.1434
| 118 | 60110116 | 170 | 13 | 85 | 150 | 31.7255 | 53.2745 | -8.9255 | KO | 138.2745 | 31.7255 |  | 69.4155 | 1.6792
| 119 | 60110030 | 100 | 11.25 | 49 | 160 | 29.7427 | 19.2573 | -42.9427 | KO | 70.2573 | 29.7427 |  | 74.0432 | 0.64746
| 120 | 60110036 | 120 | 12 | 56 | 160 | 29.7427 | 26.2573 | -35.9427 | KO | 90.2573 | 29.7427 |  | 74.0432 | 0.88282
| 121 | 60110065 | 140 | 12.5 | 67 | 160 | 29.7427 | 37.2573 | -24.9427 | KO | 110.2573 | 29.7427 |  | 74.0432 | 1.2527
| 122 | 60110044 | 140 | 12.75 | 65 | 170 | 27.9931 | 37.0069 | -25.1931 | KO | 112.0069 | 27.9931 |  | 78.6709 | 1.322
| 123 | 60110114 | 170 | 13.5 | 82 | 170 | 27.9931 | 54.0069 | -8.1931 | KO | 142.0069 | 27.9931 |  | 78.6709 | 1.9293
| 124 | 60110031 | 100 | 11.5 | 49 | 180 | 26.438 | 22.562 | -39.6379 | KO | 73.562 | 26.438 |  | 83.2986 | 0.8534
| 125 | 60110037 | 120 | 12.25 | 57 | 180 | 26.438 | 30.562 | -31.6379 | KO | 93.562 | 26.438 |  | 83.2986 | 1.156
| 126 | 60110066 | 140 | 12.75 | 68 | 180 | 26.438 | 41.562 | -20.6379 | KO | 113.562 | 26.438 |  | 83.2986 | 1.5721
| 127 | 60110045 | 140 | 13 | 66 | 190 | 25.0465 | 40.9535 | -21.2465 | KO | 114.9535 | 25.0465 |  | 87.9263 | 1.6351
| 128 | 60110117 | 170 | 14 | 78 | 190 | 25.0465 | 52.9535 | -9.2465 | KO | 144.9535 | 25.0465 |  | 87.9263 | 2.1142
| 129 | 60110032 | 100 | 12 | 46 | 200 | 23.7942 | 22.2058 | -39.9942 | KO | 76.2058 | 23.7942 |  | 92.554 | 0.93325
| 130 | 60110038 | 120 | 12.75 | 53 | 200 | 23.7942 | 29.2058 | -32.9942 | KO | 96.2058 | 23.7942 |  | 92.554 | 1.2274
| 131 | 60110004 | 140 | 13.25 | 68 | 200 | 23.7942 | 44.2058 | -17.9942 | KO | 116.2058 | 23.7942 |  | 92.554 | 1.8578
| 132 | 60110033 | 100 | 12.25 | 46 | 220 | 21.6311 | 24.3689 | -37.831 | KO | 78.3689 | 21.6311 |  | 101.8094 | 1.1266
| 133 | 60110061 | 120 | 13 | 53 | 220 | 21.6311 | 31.3689 | -30.831 | KO | 98.3689 | 21.6311 |  | 101.8094 | 1.4502
| 134 | 60110067 | 140 | 13.5 | 63 | 220 | 21.6311 | 41.3689 | -20.831 | KO | 118.3689 | 21.6311 |  | 101.8094 | 1.9125
| 135 | 60110084 | 100 | 12.75 | 42 | 240 | 19.8285 | 22.1715 | -40.0285 | KO | 80.1715 | 19.8285 |  | 111.0648 | 1.1182
| 136 | 60110007 | 120 | 13.25 | 53 | 240 | 19.8285 | 33.1715 | -29.0285 | KO | 100.1715 | 19.8285 |  | 111.0648 | 1.6729
| 137 | 60110109 | 140 | 14.25 | 58 | 240 | 19.8285 | 38.1715 | -24.0285 | KO | 120.1715 | 19.8285 |  | 111.0648 | 1.9251
| 138 | 60110085 | 100 | 13 | 40 | 260 | 18.3032 | 21.6968 | -40.5032 | KO | 81.6968 | 18.3032 |  | 120.3202 | 1.1854
| 139 | 60110008 | 120 | 13.5 | 52 | 260 | 18.3032 | 33.6968 | -28.5032 | KO | 101.6968 | 18.3032 |  | 120.3202 | 1.841
| 140 | 60110110 | 140 | 14.5 | 58 | 260 | 18.3032 | 39.6968 | -22.5032 | KO | 121.6968 | 18.3032 |  | 120.3202 | 2.1688
| 141 | 60110086 | 100 | 13.25 | 40 | 280 | 16.9958 | 23.0042 | -39.1958 | KO | 83.0042 | 16.9958 |  | 129.5756 | 1.3535
| 142 | 60110107 | 120 | 14 | 52 | 280 | 16.9958 | 35.0042 | -27.1958 | KO | 103.0042 | 16.9958 |  | 129.5756 | 2.0596
| 143 | 60110087 | 100 | 13.5 | 39 | 300 | 15.8628 | 23.1372 | -39.0628 | KO | 84.1372 | 15.8628 |  | 138.831 | 1.4586
| 144 | 60110108 | 120 | 14.25 | 48 | 300 | 15.8628 | 32.1372 | -30.0628 | KO | 104.1372 | 15.8628 |  | 138.831 | 2.026
| 145 | 60110088 | 100 | 13.75 | 38 | 320 | 14.8713 | 23.1287 | -39.0713 | KO | 85.1287 | 14.8713 |  | 148.0864 | 1.5552
| 146 | 60110089 | 100 | 14 | 37 | 340 | 13.9966 | 23.0034 | -39.1966 | KO | 86.0034 | 13.9966 |  | 157.3418 | 1.6435
Inner diameter 71mm | 147 | 60110125 | 250 | 12 | 148 | 60 | 79.3139 | 68.6861 | 6.4861 | OK | 170.6861 | 79.3139 |  | 27.7662 | 0.866
| 148 | 60110124 | 200 | 11.75 | 117 | 70 | 67.9833 | 49.0167 | -13.1833 | KO | 132.0167 | 67.9833 |  | 32.3939 | 0.72101
| 149 | 60110126 | 250 | 12.5 | 145 | 70 | 67.9833 | 77.0167 | 14.8167 | OK | 182.0167 | 67.9833 |  | 32.3939 | 1.1329
| 150 | 60110146 | 170 | 11.9 | 100 | 80 | 59.4854 | 40.5146 | -21.6854 | KO | 110.5146 | 59.4854 |  | 37.0216 | 0.68109
| 151 | 60110127 | 250 | 13 | 141 | 80 | 59.4854 | 81.5146 | 19.3146 | OK | 190.5146 | 59.4854 |  | 37.0216 | 1.3703
| 152 | 60110179 | 170 | 13.1 | 75 | 100 | 47.5883 | 27.4117 | -34.7883 | KO | 122.4117 | 47.5883 |  | 46.277 | 0.57602
| 153 | 60110176 | 200 | 13 | 112 | 100 | 47.5883 | 64.4117 | 2.2117 | OK | 152.4117 | 47.5883 |  | 46.277 | 1.3535
| 154 | 60110128 | 250 | 14 | 130 | 100 | 47.5883 | 82.4117 | 20.2117 | OK | 202.4117 | 47.5883 |  | 46.277 | 1.7318
| 155 | 60110180 | 170 | 13.75 | 72 | 120 | 39.6569 | 32.3431 | -29.8569 | KO | 130.3431 | 39.6569 |  | 55.5324 | 0.81557
| 156 | 60110177 | 200 | 13.75 | 106 | 120 | 39.6569 | 66.3431 | 4.1431 | OK | 160.3431 | 39.6569 |  | 55.5324 | 1.6729

## rear damper
| Strut housing length C [mm] | Stroke B [mm] |  | NO HLS | [6 empty] | Color code |  | Helper springs
| 150 | 75 |  | L_actuator | 0 | [mm] |  |  |  |  | Formula result |  | Inner diameter 51 mm
| 175 | 100 |  | Stroke | 0 | [mm] |  |  |  |  | Input data |  | Spring rate [N/mm] | Free length [mm] | Max spring travel [mm] | Part - No.
| 200 | 125 | [8 empty] | Constrained input data |  | 5 | 80 | 55 | 60110144
| 225 | 150 |  | NO HLS | [6 empty] | Result = OK |  | 20 | 60 | 46 | 60110028
| 250 | 175 |  | L_actuator | 0 | [mm] |  |  |  |  | Result = KO |  | Inner diameter 61 mm
| 270 | 195 |  | Stroke | 0 | [mm] | [6 empty] | 3 | 80 | 68 | 60110100
| 300 | 225 | [10 empty] | 10 | 80 | 55 | 60110028
[13 empty] | 20 | 80 | 45 | 60110005
| Other dimensions [mm] |  |  |  | Spring travel | [7 empty] | 40 | 60 | 44 | 60110080
| A | 77.5 |  | 1 | Travel | Bump | Rebound | [5 empty] | 50 | 60 | 43 | 60110081
| D | 23 |  | Race | 119.9 | 62.2 | 57.7 | [5 empty] | 60 | 60 | 36 | 60110092
| E | 35.5 | [10 empty] | Inner diameter 71 mm
| F | 13 | [10 empty] | 15 | 80 | 53 | 60110122
| G | 3
| H | 11.5
|  |  |  | REBOUND TRAVEL [mm] | Coilover desired static length [mm] | BUMP TRAVEL [mm] |  | INBOARD |  |  | STOPS LENGTH |  |  | correction
|  | D | 23 | 74.7 |  |  |  | Coilover pack |  |  | Bump | 13.1 | [mm]
|  | C | 225 |  | 400.8 |  |  | H | 11.5 | [mm] | Rebound | 17 | [mm]
|  | B | 150 |  |  | 75.3 |  | Spring static length | 133.3936 | [mm]
|  | A | 77.5 |  |  |  |  | G | 3 | [mm] | FULL REBOUND SPRING CHECK
|  |  |  | OK |  | OK |  | Helper static legth | 25 | [mm] | Coilover pack length in max rebound - allowed by strut | 260.5936 | [mm]
[8 empty] | L_actuator | 0 | [mm] | Coilover pack free length | 277.5 | [mm]
SELECTED SPRINGS | [7 empty] | F | 13 | [mm] | Coilover pack length in max rebound - considering rebound stop | 243.5936 | [mm]
Index | Part-No. | Spring rate [N/mm] | Free length [mm] | Max spring travel Sn [mm] | Spring static travel [mm] | Static spring length |  |  |  |  | Spring compression needed when assembling | -45 | [mm]
112 | 60110115 | 130 | 170 | 88 | 36.6064 | 133.3936 |  | Coilover static pack length | 185.8936 | [mm] |  | Rebound |  | Bump | tot
116 | 60110145 | 140 | 200 | 92 | 33.9917 | 166.0084 |  | Max static pack length allowed | 264.8 | [mm] | Corsa dell'ammortizzatore | 74.7 |  | 75.3 | 150
118 | 60110116 | 150 | 170 | 85 | 31.7255 | 138.2745 |  | Preload decrease adjustment [R] | 78.9064 | [mm] | Corsa della molla | 36.6064 |  | 51.3936 | 88
123 | 60110114 | 170 | 170 | 82 | 27.9931 | 142.0069 |  | Preload decrease adjustment | 10257.831 | [N] | Scuotimento della ruota in funzione dello scuotimento della molla | 53.8114 | OK | 75.5486 | OK
128 | 60110117 | 190 | 170 | 78 | 25.0465 | 144.9535 |  | Preload increase adjustment | 97.5936 | [mm] | Scuotimento della ruota in funzione dello scuotimento dell'ammortizzatore | 109.809 |  | 110.691
[8 empty] | Preload increase adjustment | 12687.169 | [N] | Motion ratio | 1.47
Note on N31: Author: Corsa di rebound disponibile dell'ammortizzatore.
Note on P31: Author: Corsa disponibile dell'ammortizzatore in bump.
Note on N32: Author: Compressione statica della molla e quindi corsa di rebound.
Note on P32: Author: Corsa disponibile della molla in bump.

## Roll Stiffness
SCG004C |  |  |  | Input
Mass | 1400 | [kg]
Front balance | 45% | [%]
CGH | 400 | [mm]
Front RCH | 25 | [mm]
Rear RCH | 95 | [mm]
Front roll moment arm | 375 | [mm]
Rear roll moment arm | 305 | [mm]
Front moment | 2317.6125 | [Nm/g] |  | 4621.491
Rear moment | 2303.8785 | [Nm/g]
Front moment balance | 50.15% | [%]
Front Track | 1694 | [mm]
Rear Track | 1634 | [mm]
Front spring stiffness | 190 | [N/mm]
Rear spring stiffness | 210 | [N/mm]
Front spring motion ratio | 1.47 | [ratio]
Rear spring motion ratio | 1.47 | [ratio]
Front stiffness at ground (1-dof) | 87.9263 | [N/mm]
Rear stiffness at ground (1-dof) | 97.1817 | [N/mm]
Front delta jounce | 29.5538 | [mm/deg]
Rear delta jounce | 28.507 | [mm/deg] |  | 14.2535
Front delta force (ΔFz) | 2598.5575 | [N/deg]
Rear delta force (ΔFz) | 2770.3629 | [N/deg]
Front delta force balance | 48.4% | [%]
Front elastic roll stiffness | 2200.9782 | [Nm/deg]
Rear elastic roll stiffness | 2263.3865 | [Nm/deg]
Front roll stiffness balance | 49.3% | [%]
Total roll gradient (without AR) | 1.0352 | deg/g
Front ARB | 1200 | [Nm/deg]
Rear ARB | 100 | [Nm/deg]
Front elastic roll stiffness (w ARB) | 3400.9782 | [Nm/deg]
Rear elastic roll stiffness (w ARB) | 2363.3865 | [Nm/deg]
Front roll stiffness balance (w ARB) | 59% | [%] | Stock roll-bar 1200 N/mm
Total roll gradient (without AR) | 0.80173 | deg/g
Milliken simplified front ΔFz vs ay | 1590.1029 | [N/g]
Milliken simplified rear ΔFz vs ay | 1738.8709 | [N/g]
Balance without ARBs | 47.77% | [%]
Milliken simplified front ΔFz vs ay | 1884.9809 | [N/g]
Milliken simplified rear ΔFz vs ay | 1490.2301 | [N/g]
Balance with ARBs | 55.85% | [%]

## Target Roll Stiffness
m | 1400 | Kf | Kr | χ front | χ rear | ΔFz front | ΔFz rear | Sum | Front ΔFz ratio | Front Fz ratio
ay | 14.715 | 0% | 1 | 0.45 | -0.45 | -136.813 | 4504.1048 | 4367.2918 | -3.133% | 26.29%
Tf | 1694 | 5% | 0.95 | 0.4 | -0.4 | 121.6116 | 4311.8372 | 4433.4488 | 2.743% | 28.42%
Tr | 1634 | 10% | 0.9 | 0.35 | -0.35 | 380.0362 | 4119.5696 | 4499.6058 | 8.446% | 30.53%
hG | 400 | 15% | 0.85 | 0.3 | -0.3 | 638.4607 | 3927.302 | 4565.7628 | 13.98% | 32.61%
RCHf | 25 | 20% | 0.8 | 0.25 | -0.25 | 896.8853 | 3735.0344 | 4631.9198 | 19.36% | 34.67%
RCHr | 95 | 25% | 0.75 | 0.2 | -0.2 | 1155.3099 | 3542.7668 | 4698.0767 | 24.59% | 36.71%
a/L | 0.55 | 30% | 0.7 | 0.15 | -0.15 | 1413.7345 | 3350.4992 | 4764.2337 | 29.67% | 38.72%
b/L | 45% | 35% | 0.65 | 0.1 | -0.1 | 1672.1591 | 3158.2316 | 4830.3907 | 34.62% | 40.71%
Fz front | 3090.15 | 37% | 0.63 | 0.08 | -0.08 | 1775.5289 | 3081.3246 | 4856.8535 | 36.56% | 41.5%
Fz rear | 3776.85 | 40% | 0.6 | 0.05 | -0.05 | 1930.5837 | 2965.964 | 4896.5477 | 39.43% | 42.68%
|  | 45% | 0.55 | 0 | 0 | 2189.0083 | 2773.6965 | 4962.7047 | 44.11% | 44.63%
|  | 50% | 0.5 | -0.05 | 0.05 | 2447.4329 | 2581.4289 | 5028.8617 | 48.67% | 46.55%
|  | 51% | 0.49 | -0.06 | 0.06 | 2499.1178 | 2542.9753 | 5042.0931 | 49.57% | 46.93%
|  | 55% | 0.45 | -0.1 | 0.1 | 2705.8574 | 2389.1613 | 5095.0187 | 53.11% | 48.45%
|  | 60% | 0.4 | -0.15 | 0.15 | 2964.282 | 2196.8937 | 5161.1757 | 57.43% | 50.34%
|  | 65% | 0.35 | -0.2 | 0.2 | 3222.7066 | 2004.6261 | 5227.3327 | 61.65% | 52.2%
|  | 70% | 0.3 | -0.25 | 0.25 | 3481.1312 | 1812.3585 | 5293.4897 | 65.76% | 54.04%
|  | 75% | 0.25 | -0.3 | 0.3 | 3739.5558 | 1620.0909 | 5359.6467 | 69.77% | 55.86%
|  | 77% | 0.23 | -0.32 | 0.32 | 3842.9256 | 1543.1838 | 5386.1095 | 71.35% | 56.58%
|  | 80% | 0.2 | -0.35 | 0.35 | 3997.9804 | 1427.8233 | 5425.8037 | 73.68% | 57.66%
|  | 85% | 0.15 | -0.4 | 0.4 | 4256.405 | 1235.5557 | 5491.9607 | 77.5% | 59.44%
|  | 90% | 0.1 | -0.45 | 0.45 | 4514.8295 | 1043.2881 | 5558.1176 | 81.23% | 61.21%
|  | 95% | 0.05 | -0.5 | 0.5 | 4773.2541 | 851.0205 | 5624.2746 | 84.87% | 62.95%
|  | 100% | 0 | -0.55 | 0.55 | 5031.6787 | 658.7529 | 5690.4316 | 88.42% | 64.68%

## spring
Parameters |  | Unit | Note | Color code
D | 63 | [mm] |  | Formula result | Calcolo online
d | 12 | [mm] | ok | Input data
c | 5.25 | [] | Characteristic ratio (7 or 12) | Constrained input data
F | 5760 | [N] |  | Result = OK
λ' | 1.7 | [] | From graph | Result = KO
λ'' | 0.98 | [] | From graph
λ' | 1.7 | []
λ'' | 0.98 | []
Type of end | 2 | []
i | 5 | [] | Number of active coils
p | 25 | [mm] | Pitch
n | 5 |  | Number of coils
L_0 | 125 | [mm] | Free length
L_b | 60 | [mm] | Minimum Length
g_res | 0 | [mm] | Residual play among coils (adv. d/4)
L_min | 60 | [mm]
Travel | 65 | [mm]
τ_max | 909.093 | [MPa]
E | 206000 | [MPa] | Young Modulus
ν | 0.3 |  | Poisson ratio
f | 34.3646 | [mm]
k | 167.6143 | [N/mm] | Stiffness
1
2
3
4
Note on D6: N.B.: se c < 7 la molla è molto rigida e sollecitata se c > 12 la molla è flessibile e poco sfruttata

## P45 wheel travel
Wheel travel while driving [mm]
| WheelTravelFL | WheelTravelFR | WheelTravelRL | WheelTravelRR
Max Bump | 51 | 54 | 73 | 76
Max Rebound | 27 | 35 | 48 | 52
| Front Wheels needed travel |  | Rear Wheels needed travel
Max Bump | 54 |  | 76
Max Rebound | 35 |  | 52
| Front Wheel envelope r01 |  | Rear Wheel envelope r01
Max Bump | 60 |  | 70
Max Rebound | 40 |  | 50
MaxBump - No steer: |  | 50
| Max rebound con ruote estese sui cavalletti: |  |  | 74 | mm