## Compliance_003C
Front suspension - no chassis (outer axis system) | [5 empty] | 1000N Fx | 1000N Fy | 1000N Fz
Fx
| Initial | Final | Delta | Compliance Gain [deg/N]
Toe (Yaw) | 0.002 | 0 | -0.002 | -2e-06 | apre in frenata
Caster (Pitch) | 0 | 0.017 | 0.017 | 1.7e-05
Camber (Roll) | 89.979 | 89.979 | 0 | 0
Fy
| Initial | Final | Delta | Compliance Gain [deg/N]
Toe (Yaw) | 0.002 | 0.011 | 0.009 | 9e-06 | Apre fy inward
Caster (Pitch) | 0 | 0.002 | 0.002 | 2e-06
Camber (Roll) | 89.979 | 89.986 | 0.007 | 7e-06 | chiude Fy inward
Fz
| Initial | Final | Delta | Compliance Gain [deg/N]
Toe (Yaw) | 0.002 | 0.005 | 0.003 | 3e-06 | chiude
Caster (Pitch) | 0 | 0.001 | 0.001 | 1e-06
Camber (Roll) | 89.979 | 89.984 | 0.005 | 5e-06 | apre
Valori per Vi-Grade con segni corretti
Front | Left Side | Right Side
Toe vs Fx (braking) | 2e-06 | 2e-06 | *Reverse Fx sign for rear
Toe vs Fy | 9e-06 | -9e-06
Toe vs Fz | -3e-06 | -3e-06
Camber vs Fy | -7e-06 | 7e-06
Camber vs Fz | 5e-06 | 5e-06

## Load_cases_for_Compliance
| Loadcases 004C | 1 | 2 | 3 | 4 | 5 | 6
| Description | Rigid 004C model | 003C Compliance x0.5 | 003C Compliance | 003C Compliance x2 | 003C Compliance x4 | 003C Compliance x8
Front | Toe braking @ 69 m/s | - | -0.022 | -0.038 | -0.07 | -0.129 | -0.235
| Toe step 25 deg @ 69 m/s (~2g Y) | - | -0.057 | -0.098 | -0.172 | -0.288 | -0.406
| Camber cornering 130m | - | 0.014 | 0.031 | 0.067 | 0.14 | 0.285
Rear | Toe braking @ 69 m/s | - | -0.002 | -0.006 | -0.012 | -0.026 | -0.058
| Toe step 35 deg @ 69 m/s | - | 0.048 | 0.094 | 0.18 | 0.32 | 0.562
| Camber cornering 130m | - | 0.039 | 0.062 | 0.108 | 0.201 | 0.392
| Loadcase # | 1: 2
| Description | 1: 003C Compliance
Front | Compliance | 1: Left; 2: Right
| Toe vs Fx (braking) | 1: 2e-06; 2: 2e-06; 3: [deg/N]
| Toe vs Fy | 1: 9e-06; 2: -9e-06; 3: [deg/N]
| Toe vs Fz | 1: -3e-06; 2: -3e-06; 3: [deg/N]
| Camber vs Fy | 1: -7e-06; 2: 7e-06; 3: [deg/N]
| Camber vs Fz | 1: 5e-06; 2: 5e-06; 3: [deg/N]
Rear | Compliance | 1: Left; 2: Right
| Toe vs Fx (braking) | 1: 2e-06; 2: 2e-06; 3: [deg/N]
| Toe vs Fy | 1: -9e-06; 2: 9e-06; 3: [deg/N]
| Toe vs Fz | 1: -3e-06; 2: -3e-06; 3: [deg/N]
| Camber vs Fy | 1: -7e-06; 2: 7e-06; 3: [deg/N]
| Camber vs Fz | 1: 5e-06; 2: 5e-06; 3: [deg/N]
Step steer toe compliance

## Compliance_ConstRadCorner
|  | 0 | 0.5 | 1 | 2 | 4 | 8 |  | Difference | [5 empty] | Difference [%]
Constant Radius 130m - Values at accy=1.5g - ~160km/h |  | Reference - Rigid | Compl. x0.5 | Compl. x1 | Compl. x2 | Compl. x4 | Compl. x8 |  | Compl. x0.5 | Compl. x1 | Compl. x2 | Compl. x4 | Compl. x8 |  | Compl. x0.5 | Compl. x1 | Compl. x2 | Compl. x4 | Compl. x8
Load transfer front distribution | [%] | 52.516 | 51.956 | 51.954 | 51.951 | 51.944 | 51.932 |  | -0.56 | -0.562 | -0.565 | -0.572 | -0.584 | 0 | -1.066% | -1.07% | -1.076% | -1.089% | -1.112%
Steering wheel angle | [deg] | 35.078 | 36.045 | 37.408 | 40.138 | 45.607 | 56.579 |  | 0.967 | 2.33 | 5.06 | 10.529 | 21.501 | 0 | 2.757% | 6.642% | 14.42% | 30.02% | 61.29%
Vehicle Side slip angle | [deg] | 1.632 | 1.606 | 1.572 | 1.504 | 1.369 | 1.099 |  | -0.026 | -0.06 | -0.128 | -0.263 | -0.533 | 0 | -1.593% | -3.676% | -7.843% | -16.12% | -32.66%
Camber loss outer front | [deg] | 0.972 | 0.986 | 1.003 | 1.039 | 1.112 | 1.257 | 0 | 0.014 | 0.031 | 0.067 | 0.14 | 0.285 | 0 | 1.44% | 3.189% | 6.893% | 14.4% | 29.32%
Camber loss outer rear | [deg] | 1.08 | 1.119 | 1.142 | 1.188 | 1.281 | 1.472 | 0 | 0.039 | 0.062 | 0.108 | 0.201 | 0.392 | 0 | 3.611% | 5.741% | 10% | 18.61% | 36.3%
Max lateral acceleration | [g] | 1.617 | 1.619 | 1.619 | 1.618 | 1.615 | 1.609 |  | 0.002 | 0.002 | 0.001 | -0.002 | -0.008 | 0 | 0.1237% | 0.1237% | 0.06184% | -0.1237% | -0.4947%

## Compliance_SineSweep
|  | 0 | 0.5 | 1 | 2 | 4 | 8 | Difference | [5 empty] | Difference [%] |  |  |  |  | Time domain
Sine sweep - 150km/h - 15deg steer | Response Freq. | Reference - Rigid | Compl. x0.5 | Compl. x1 | Compl. x2 | Compl. x4 | Compl. x8 | Compl. x0.5 | Compl. x1 | Compl. x2 | Compl. x4 | Compl. x8 |  | Compl. x0.5 | Compl. x1 | Compl. x2 | Compl. x4 | Compl. x8
Lateral Acceleration | 1 Hz | 0.643 | 0.635 | 0.626 | 0.60746 | 0.57187 | 0.50588 | -0.008 | -0.017 | -0.035535 | -0.071125 | -0.13712 | 0 | -1.244% | -2.644% | -5.526% | -11.06% | -21.33%
| 3 Hz | 0.208 | 0.209 | 0.211 | 0.21501 | 0.22387 | 0.24384 | 0.001 | 0.003 | 0.0070097 | 0.015874 | 0.035841 | 0 | 0.4808% | 1.442% | 3.37% | 7.632% | 17.23%
| 5 Hz | 0.225 | 0.222 | 0.22 | 0.21628 | 0.20994 | 0.20028 | -0.003 | -0.005 | -0.0087157 | -0.015058 | -0.024718 | 0 | -1.333% | -2.222% | -3.874% | -6.693% | -10.99%
Yaw Rate | 1 Hz | 10.449 | 10.251 | 10.052 | 9.6607 | 8.9124 | 7.5921 | -0.198 | -0.397 | -0.78829 | -1.5366 | -2.8569 | 0 | -1.895% | -3.799% | -7.544% | -14.71% | -27.34%
| 3 Hz | 7.209 | 7.166 | 7.133 | 7.0652 | 6.9231 | 6.5934 | -0.043 | -0.076 | -0.14384 | -0.28593 | -0.61565 | 0 | -0.5965% | -1.054% | -1.995% | -3.966% | -8.54%
| 5 Hz | 4.887 | 4.855 | 4.827 | 4.7716 | 4.6699 | 4.4965 | -0.032 | -0.06 | -0.11541 | -0.21712 | -0.39054 | 0 | -0.6548% | -1.228% | -2.362% | -4.443% | -7.991%
Side slip angle | 1 Hz | 0.54 | 0.52 | 0.5 | 0.46117 | 0.38945 | 0.26915 | -0.02 | -0.04 | -0.078829 | -0.15055 | -0.27085 | 0 | -3.704% | -7.407% | -14.6% | -27.88% | -50.16%
| 3 Hz | 0.25 | 0.246 | 0.243 | 0.23576 | 0.22088 | 0.18796 | -0.004 | -0.007 | -0.014243 | -0.029124 | -0.062038 | 0 | -1.6% | -2.8% | -5.697% | -11.65% | -24.82%
| 5 Hz | 0.129 | 0.126 | 0.125 | 0.12143 | 0.1149 | 0.10188 | -0.003 | -0.004 | -0.0075652 | -0.014097 | -0.027119 | 0 | -2.326% | -3.101% | -5.864% | -10.93% | -21.02%
Frequency domain

## Compliance_Step_Steer
Understeering Rear Axle - Negative mechanical trail at rear
|  | 0 | 0.5 | 1 | 2 | 4 | 8 | Difference | [5 empty] | Difference [%]
Step steer - 250km/h - 25deg steer |  | Reference - Rigid | Compl. x0.5 | Compl. x1 | Compl. x2 | Compl. x4 | Compl. x8 | Compl. x0.5 | Compl. x1 | Compl. x2 | Compl. x4 | Compl. x8 |  | Compl. x0.5 | Compl. x1 | Compl. x2 | Compl. x4 | Compl. x8
Lateral Acceleration [g] | Steady state | 1.815 | 1.805 | 1.774 | 1.696 | 1.522 | 1.245 | -0.01 | -0.041 | -0.119 | -0.293 | -0.57 | 0 | -0.551% | -2.259% | -6.556% | -16.14% | -31.4%
| Gain (Lat. acc. / Steer angle) | 0.0726 | 0.0722 | 0.07096 | 0.06784 | 0.06088 | 0.0498 | -0.0004 | -0.00164 | -0.00476 | -0.01172 | -0.0228 | 0 | -0.551% | -2.259% | -6.556% | -16.14% | -31.4%
| Peak | 1.949 | 1.946 | 1.915 | 1.837 | 1.654 | 1.347 | -0.003 | -0.034 | -0.112 | -0.295 | -0.602 | 0 | -0.1539% | -1.744% | -5.747% | -15.14% | -30.89%
| Overshoot | 0.134 | 0.141 | 0.141 | 0.141 | 0.132 | 0.102 | 0.007 | 0.007 | 0.007 | -0.002 | -0.032 | 0 | 5.224% | 5.224% | 5.224% | -1.493% | -23.88%
| Overshoot ratio | 7.383% | 7.812% | 7.948% | 8.314% | 8.673% | 8.193% | 0.0042871 | 0.0056522 | 0.0093076 | 0.012899 | 0.0080985 | 0 | 5.807% | 7.656% | 12.61% | 17.47% | 10.97%
| Response Time - 90% Steady [ms] | 220 | 220 | 220 | 210 | 190 | 150 | 0 | 0 | -10 | -30 | -70 | 0 | 0% | 0% | -4.545% | -13.64% | -31.82%
| Response Time - Peak [ms] | 490 | 500 | 490 | 450 | 390 | 310 | 10 | 0 | -40 | -100 | -180 | 0 | 2.041% | 0% | -8.163% | -20.41% | -36.73%
| Normalized Tmax [ms/g] | 251.411 | 256.9373 | 255.8747 | 244.9646 | 235.792 | 230.1411 | 5.5263 | 4.4637 | -6.4464 | -15.619 | -21.2699 | 0 | 2.198% | 1.775% | -2.564% | -6.213% | -8.46%
| Response time for 1g [ms] | 90 | 90 | 90 | 100 | 100 | 120 | 0 | 0 | 10 | 10 | 30 | 0 | 0% | 0% | 11.11% | 11.11% | 33.33%
Yaw velocity [deg/s] | Steady state | 16.163 | 16.022 | 15.751 | 15.042 | 13.466 | 10.98 | -0.141 | -0.412 | -1.121 | -2.697 | -5.183 | 0 | -0.8724% | -2.549% | -6.936% | -16.69% | -32.07%
| Gain | 0.64652 | 0.64088 | 0.63004 | 0.60168 | 0.53864 | 0.4392 | -0.00564 | -0.01648 | -0.04484 | -0.10788 | -0.20732 | 0 | -0.8724% | -2.549% | -6.936% | -16.69% | -32.07%
| Peak | 22.195 | 21.775 | 21.117 | 19.887 | 17.736 | 14.303 | -0.42 | -1.078 | -2.308 | -4.459 | -7.892 | 0 | -1.892% | -4.857% | -10.4% | -20.09% | -35.56%
| Overshoot | 6.032 | 5.753 | 5.366 | 4.845 | 4.27 | 3.323 | -0.279 | -0.666 | -1.187 | -1.762 | -2.709 | 0 | -4.625% | -11.04% | -19.68% | -29.21% | -44.91%
| Response Time - 90% Steady [ms] | 70 | 70 | 70 | 70 | 70 | 60 | 0 | 0 | 0 | 0 | -10 | 0 | 0% | 0% | 0% | 0% | -14.29%
| Response Time - Peak [ms] | 210 | 210 | 200 | 190 | 170 | 150 | 0 | -10 | -20 | -40 | -60 | 0 | 0% | -4.762% | -9.524% | -19.05% | -28.57%
| Normalized Tmax [ms/deg*s] | 9.4616 | 9.6441 | 9.471 | 9.554 | 9.585 | 10.4873 | 0.1825 | 0.0094518 | 0.09239 | 0.12343 | 1.0257 | 0 | 1.929% | 0.0999% | 0.9765% | 1.305% | 10.84%
| Response time for 10 deg/s [ms] | 40 | 40 | 40 | 50 | 50 | 60 | 0 | 0 | 10 | 10 | 20 | 0 | 0% | 0% | 25% | 25% | 50%
Side slip angle [deg] | Steady state | 2.287 | 2.235 | 2.105 | 1.841 | 1.401 | 0.867 | -0.052 | -0.182 | -0.446 | -0.886 | -1.42 | 0 | -2.274% | -7.958% | -19.5% | -38.74% | -62.09%
| Peak | 2.85 | 2.789 | 2.574 | 2.19 | 1.636 | 1.012 | -0.061 | -0.276 | -0.66 | -1.214 | -1.838 | 0 | -2.14% | -9.684% | -23.16% | -42.6% | -64.49%
| Overshoot | 0.563 | 0.554 | 0.469 | 0.349 | 0.235 | 0.145 | -0.009 | -0.094 | -0.214 | -0.328 | -0.418 | 0 | -1.599% | -16.7% | -38.01% | -58.26% | -74.25%
| Overshoot ratio | 0.24617 | 0.24787 | 0.2228 | 0.18957 | 0.16774 | 0.16724 | 0.0017007 | -0.023371 | -0.056603 | -0.078437 | -0.078931 | 0 | 0.6908% | -9.494% | -22.99% | -31.86% | -32.06%
| Response Time - 90% Steady [ms] | 260 | 260 | 260 | 240 | 210 | 170 | 0 | 0 | -20 | -50 | -90 | 0 | 0% | 0% | -7.692% | -19.23% | -34.62%
| Response Time - Peak [ms] | 500 | 500 | 500 | 450 | 370 | 280 | 0 | 0 | -50 | -130 | -220 | 0 | 0% | 0% | -10% | -26% | -44%
| Normalized Tmax [ms/deg] | 175.4386 | 179.2757 | 194.2502 | 205.4795 | 226.1614 | 276.6798 | 3.8371 | 18.8116 | 30.0409 | 50.7228 | 101.2412 | 0 | 2.187% | 10.72% | 17.12% | 28.91% | 57.71%
| Response time for 0.8deg [ms] | 120 | 120 | 130 | 130 | 140 | 180 | 0 | 10 | 10 | 20 | 60 | 0 | 0% | 8.333% | 8.333% | 16.67% | 50%

## Installation_Stiffness
| Front | Rear
Spring stiffness | 190 | 300 | [N/mm]
Motion ratio | 1.44 | 1.57 | []
Ground stiffness | 91.6281 | 121.7088 | [N/mm]
Assuming 100 N/mm as reference spring stiffness
Stiffness cases | Installation stiffness [N/mm] | CRC 1.5g Front Load Transfer [%] | CRC 1.5 +30% front arb L.T. [%] | Difference [%] | Front ARB Sensitivity | Compliance 1/stiffness [mm/N] | F. ARB Sensitivity -1
Rigid | - | 52.516 | 54.201 | 1.685 | 100% | 0 | 0%
x20 | 2000 | 52.331 | 53.935 | 1.604 | 95.19% | 0.0005 | -4.807%
x10 | 1000 | 52.164 | 53.694 | 1.53 | 90.8% | 0.001 | -9.199%
x5 | 500 | 51.905 | 53.311 | 1.406 | 83.44% | 0.002 | -16.56%
x3 | 300 | 51.661 | 52.931 | 1.27 | 75.37% | 0.0033333 | -24.63%

## nnnn
Components Description |  |  | Materials Description | [8 empty] | Loadcases
Component | Front Axle - LCAF Braket |  | Material | Al 6060 T6 | [7 empty] | Structural verification load cases
Material | Aluminum 6060 T6 |  | Billet | Round D30 | Round D50 | Round D100 | Round D200 | Square Bar 20x20 | Square Bar 100x100 | Square Bar 200x200 | Square Bar 400x400 | # | Description | Yelding Safety Factor Range
Billet | Extrusion bar 100x100 |  | Rm | [8 empty] | 1 | Cornering 2g + Kerb | 1.3-1.7
Rm | 500 | [Mpa] | Rp02 | [8 empty] | 2 | Full bump spring+bumpstop | 1.3-1.7
Rp02 | 350 | [Mpa] | [9 empty] | 3 | Lateral impact
|  |  | Material | Steel 35NiCrMo4 | [7 empty] | … | …
Component |  |  | Billet | Round D30 | Round D50 | Round D100 | Round D200 | Square Bar 20x20 | Square Bar 100x100 | Square Bar 200x200 | Square Bar 400x400 | … | …
Material |  |  | Rm
Billet |  |  | Rp02 | [8 empty] | Stiffness targets (1000N X,Y,Z)
Rm |  | [Mpa] | [9 empty] | # | Description | Desired compliance [deg/N]
Rp02 |  | [Mpa] | [9 empty] | 1 | Toe vs Fx (braking)
[12 empty] | 2 | Toe vs Fy
[12 empty] | 3 | Toe vs Fz
[12 empty] | 4 | Camber vs Fy
[12 empty] | 5 | Camber vs Fz
Verification loadcases
[12 empty] | # |  | Toe variation | Camber Variation
[12 empty] | 1 | Full braking - 250 km/h - 2g
[12 empty] | 2 | Cornering - 160km/h - 1.5g
[12 empty] | 3 | Full acceleration

## __Compliance_Maneuvers
Constant Radius 130m - Values at accy=1.5g |  | Reference - Rigid | Compliant | Compl. x0.5 | Compl. x2 | Custom 1 | Custom 2
Load transfer front distribution | [%]
Steering wheel angle | [deg]
Vehicle Side slip angle | [deg]
Front outer tire slip angle | [deg]
Rear outer tire slip angle | [deg]
Camber angle outer front | [deg]
Camber angle outer rear | [deg]
Roll angle | [deg]
Pitch angle | [deg]
Max lateral acceleration | [g]
Understeeer gradient at max accy | [deg/g]
[8 empty] | Difference |  |  |  |  | Difference [%]
Step steer - 250km/h - 35deg steer |  | Reference - Rigid | Compliant | Compl. x0.5 | Compl. x2 | Custom 1 | Custom 2 | Compliant | Compl. x0.5 | Compl. x2 | Custom 1 | Custom 2 | Compliant | Compl. x0.5 | Compl. x2 | Custom 1 | Custom 2
Lateral Acceleration [g] | Steady state | [6 empty] | 0 |  | 0 |  |  | #DIV/0! |  | #DIV/0!
| Peak | [6 empty] | 0 |  | 0 |  |  | #DIV/0! |  | #DIV/0!
| Overshoot | [6 empty] | 0 |  | 0 |  |  | #DIV/0! |  | #DIV/0!
| Response Time - 90% Steady [ms] | [6 empty] | 0 |  | 0 |  |  | #DIV/0! |  | #DIV/0!
| Response Time - Peak [ms] | [6 empty] | 0 |  | 0 |  |  | #DIV/0! |  | #DIV/0!
Yaw velocity [deg/s] | Steady state | [6 empty] | 0 |  | 0 |  |  | #DIV/0! |  | #DIV/0!
| Peak | [6 empty] | 0 |  | 0 |  |  | #DIV/0! |  | #DIV/0!
| Overshoot | [6 empty] | 0 |  | 0 |  |  | #DIV/0! |  | #DIV/0!
| Response Time - 90% Steady [ms] | [6 empty] | 0 |  | 0 |  |  | #DIV/0! |  | #DIV/0!
| Response Time - Peak [ms] | [6 empty] | 0 |  | 0 |  |  | #DIV/0! |  | #DIV/0!
Side slip angle [deg] | Steady state | [6 empty] | 0 |  | 0 |  |  | #DIV/0! |  | #DIV/0!
| Peak | [6 empty] | 0 |  | 0 |  |  | #DIV/0! |  | #DIV/0!
| Overshoot | [6 empty] | 0 |  | 0 |  |  | #DIV/0! |  | #DIV/0!
| Response Time - 90% Steady [ms] | [6 empty] | 0 |  | 0 |  |  | #DIV/0! |  | #DIV/0!
| Response Time - Peak [ms] | [6 empty] | 0 |  | 0 |  |  | #DIV/0! |  | #DIV/0!
Sine steer - 40deg - 1Hz |  | Reference - Rigid | Compliant | Compl. x0.5 | Compl. x2 | Custom 1 | Custom 2
Peak lateral acceleration | [g]
Yaw rate peak gain | [deg/s/deg]
Lateral acceleration peak gain | [g/deg]
Yaw rate phase lag | [deg]
Deadband | [deg]
Sine steer - 30deg - 3Hz |  | Reference - Rigid | Compliant | Compl. x0.5 | Compl. x2 | Custom 1 | Custom 2
Peak lateral acceleration | [g]
Yaw rate peak gain | [deg/s/deg]
Lateral acceleration peak gain | [g/deg]
Yaw rate phase lag | [deg]
Deadband | [deg]
Sine sweep steer - 30 deg - 1-10Hz
Brake in turn |  | Reference - Rigid | Compliant | Compl. x0.5 | Compl. x2 | Custom 1 | Custom 2
Path deviation | [m]
max yaw rate / ref yaw rate (9.4.4) | [%]
yaw rate difference wrt ideal calculated (9.4.11) | [deg/s]
peak side slip angle | [deg]
peak side slip angle time | [s]
Throttle release - R40m - 20 m/s |  | Reference - Rigid | Setup 1 | Setup 2 | Setup 3 | Setup 4 | Setup 5