## Kinematics
Guess
Vehicle
Parameter | Unit | 003C 2018 | SCG 003C (2019 Ring setup) | SCG 004C (R03) | SCG 004C (R06b - Soft) | SCG 004C (R06b - Stiff) | BMW M6 GT3 2017 | Mercedes AMG GT3 2017 | Porsche 911 GT3 | Lamborghini Huracan | 488 GT3 | 458 GT2
Curb weight | [kg] |  | 1280 | 1300 |  |  | 1300 | 1325 | 1305 | 1310 |  | 1248
Weight distribution | [% front] |  | 44% | 47% | 44% | 44% | 51% | 49% |  | 42%
Static rake | [mm] |  | 25 | 20 |  |  | 3.4 ? | 23 | 16 | 11 |  | 0 ?
CoG height | [mm] |  | 380 | 380 | 420 | 420 | 360 | 376 | 370 | 428 |  | 370
Wheelbase | [mm] |  | 2700 | 2700 |  |  | 2910 | 2625 | 2469 | 2645 |  | 2650
Aero balance | [mm] | [7 empty] | 35.9% | 44%
Front Tire | [Michelin] |  | 30/68-18 | 30/68-18 |  |  | 31/71-18 | 30/68-18 | 30/68-18
Rear Tire | [Michelin] |  | 31/71-18 | 31/71-18 |  |  | 31/71-18 | 31/71-18 | 31/71-18
Caster | [deg] |  | 6.7 | 5.02 | 9.6 |  | 9.4 | 12 | 9.7 |  |  | 12.2
Caster offset (trail) | [mm] |  | 27 | 30.61 | 42.8 |  | 24.6 |  | 42.1
Kingpin | [deg] |  | 11 | 10.8 | 11 |  | 15.8 | 12.7 | 18 |  |  | 18.5
Scrub radius | [mm] |  | 21.6 | 31 | 31 |  | 36.5 |  | 18.6
Roll center front | [mm] |  | 75 | 26.5 | 25.6 |  | 12.1 | 50 | 14.4 | 48 |  | -18
Roll center rear | [mm] |  | 155 | 97.5 | 95.1 |  | 49.2 | 92 | 25.8 | 117 |  | 8
Anti dive front | [%] |  | 45 | 40.5 | 40.1 (adjustable to 95%) |  | 71.4 | 31.5 | 99.5 | 80.5
Anti dive rear | [%] |  | 30 | 38.9 | 40.1 |  | 35.6 | 40 | 18.98 | 48.5
Anti squat | [%] |  | 72 | 60.9 | 62.2 |  | 4.2 | -4 | 37.1 | 4.97
Camber gain front (@10mm) | [deg/cm] |  | 0.39 | 0.27 | 0.29 |  | 0.3 | 0.35 | 0.46 | 0.1
Camber gain rear (@10mm) | [deg/cm] |  | 0.27 | 0.3 | 0.31 |  | 0.3 | 0.3 | 0.49 | 0.4
Camber vs steer (5deg) | [deg/5deg] |  | -0.48 outer, +0.55 inner | -0.37 outer, +0.50 inner | -0.76 outer, +0.87 inner |  |  | -0.76 outer, +0.87 inner
Ground stiffness front | [N/mm] | 81 | 81 | 90 | 88 | 111 | 201 to 273 | 155 | 128 | 166 | 176 | 136
Ground stiffness rear | [N/mm] | 81 | 100 | 119 | 120 | 160 | 97 to 146 | 95 | 157 | 132 | 127 | 123
ARB front (at ground) | [N/mm] |  | 27.7 | 25.9 | 23.8 | 35.7 | 13.9 - 45.9 | 96.8 | 5 - 22.5 | 7
ARB rear (at ground) | [N/mm] |  | 0 | 2 | 2 | 2 | 13.5 - 37.3 | 16 | 17 - 35 | 19
Elastic roll stiffness (track ~1700) | [Nm/deg] |  | 5967.918 | 6684.876 | 6553.602 | 8744.868 | 11842.4295 | 12006.522 | 9214.425 | 8835.75
Elastic roll distribution | [% front] |  | 57.7% | 53.55% | 52.23% | 52.66% | 63.27% | 73.3% | 42.74% | 51.43%
Elastic roll gradient | [deg/g] |  | 0.62464 | 0.55765 | 0.62869 | 0.47116 | 0.29822 | 0.30721 | 0.39391 | 0.47519
arb to wheel rate unknown

## Braking_Simulations
* Using Lamborghini Huracan GT3 Evo aero maps (%)
* Nominal aero load 47-53 (Guess) @ 50¦60 mm ride height (Lambo)
* Extrapolated aero maps where unavailable
* Static ride heights 65¦85 mm
* Splitter overhang 1000mm
2g braking @ 150 km/h
Version | Ground Stiffnesses [N/mm] | Anti-Dive Front [%] | Anti-Lift Rear [%] | Front RH [mm] | Rear RH [mm] | Front splitter ground clearance [mm]
004C Baseline | 90 / 119 | 40 | 39 | 16.1 | 93.3 | -5.4
modAntiDive | 90 / 119 | 66 | 39 | 20.6 | 93.5 | 0.8
modAntiDive2 | 90 / 119 | 95 | 39 | 26.1 | 93.8 | 8.5
Aero forces and ride heights | [5 empty] | Suspension Travels [mm]
CG Height [mm]

## Chicane_R100_Sim_Soft
* Using Lamborghini Huracan GT3 Evo aero maps (%)
* Nominal aero load 47-53 (Guess) @ 50¦60 mm ride height (Lambo)
* Extrapolated aero maps where unavailable
* Static ride heights 65¦85 mm
* Front splitter overhang 1000mm
Full acceleration from standstill
"Soft" Configuration
Version | Ground Stiffnesses [N/mm] | Front anti dive [%] | Rear anti-lift [%] | Anti-Squat [%] | Front RH [mm] | Rear RH [mm]
004C Baseline | 90 / 119 | 40 | 40 | 60 | 65 | 85
004C R05a | 90 / 119 | 66 | 30 | 40 | 65 | 85
Camber at ground | [5 empty] | Suspension Travels [mm] | Ride heights [mm]
CG height [mm]
Left Corner
Right Corner
Acceleration
Acceleration

## Chicane_R100_Sim_Stiff
* Using Lamborghini Huracan GT3 Evo aero maps (%)
* Nominal aero load 47-53 (Guess) @ 50¦60 mm ride height (Lambo)
* Extrapolated aero maps where unavailable
* Static ride heights 65¦85 mm
* Front splitter overhang 1000mm
Full acceleration from standstill
"Stiff" Configuration
Version | Ground Stiffnesses [N/mm] | Front anti dive [%] | Rear anti-lift [%] | Anti-Squat [%] | Front RH [mm] | Rear RH [mm]
004C Baseline | 124 / 175 | 40 | 40 | 60 | 65 | 85
004C R05a | 124 / 175 | 66 | 30 | 40 | 65 | 85
Camber at ground | [5 empty] | Suspension Travels [mm] | Ride heights [mm]
CG height [mm]

## Lambo_AeroMap_Front
Rear RH [mm]
|  | Front Load | 30 | 40 | 50 | 60 | 70 | 80 | 90 | 100
| Front RH [mm] | 30 | -2.26% | 19.81% | 39.5% | 54.28% | 61.77% | 83.75% | 100% | 116.3%
|  | 40 | -29.22% | -15.83% | 3.37% | 22.07% | 44.55% | 54.58% | 75.31% | 93.01%
|  | 50 | -41.29% | -28.9% | -15.6% | 0% | 16.7% | 30.98% | 45.22% | 55%
|  | 60 | -52.97% | -40.57% | -29.16% | -14.81% | -2.63% | 8.08% | 21.43% | 33.83%
|  | 70 | -66.23% | -55.13% | -44.03% | -32.66% | -21.62% | -10.38% | 0.37% | 11.47%
|  | 80 | -78.16% | -67.76% | -57.36% | -46.96% | -36.56% | -26.16% | -16.21% | -5.86%
|  | 90 | -89.74% | -80% | -70.54% | -60.94% | -51.34% | -41.74% | -31.82% | -22.54%
Load at 0% [N] |  |  | 30: 2600; 40: hypothesis
Rear RH [mm]
|  | Front Load | 30 | 40 | 50 | 60 | 70 | 80 | 90 | 100
| Front RH [mm] | 30 | 2541.24 | 3115.06 | 3627 | 4011.28 | 4206.02 | 4777.5 | 5201.3 | 5625.1
|  | 40 | 1840.28 | 2188.42 | 2687.62 | 3173.82 | 3758.3 | 4019.08 | 4558.06 | 5018.26
|  | 50 | 1526.46 | 1848.6 | 2194.4 | 2600 | 3034.2 | 3405.48 | 3775.72 | 4030
|  | 60 | 1222.78 | 1545.18 | 1841.84 | 2214.94 | 2531.62 | 2810.08 | 3157.18 | 3479.58
|  | 70 | 878.02 | 1166.62 | 1455.22 | 1750.84 | 2037.88 | 2330.12 | 2609.62 | 2898.22
|  | 80 | 567.84 | 838.24 | 1108.64 | 1379.04 | 1649.44 | 1919.84 | 2178.54 | 2447.64
|  | 90 | 266.76 | 520 | 765.96 | 1015.56 | 1265.16 | 1514.76 | 1772.68 | 2013.96

## Lambo_AeroMap_Rear
Rear RH [mm]
|  | Front Load | 30 | 40 | 50 | 60 | 70 | 80 | 90 | 100
| Front RH [mm] | 30 | -4.99% | -6.79% | -11.29% | -17.28% | -21.66% | -25.69% | -30.09% | -34.49%
|  | 40 | 1.56% | -2.32% | -4.68% | -6.69% | -9.2% | -12.6% | -15.27% | -17.97%
|  | 50 | 11.35% | 8.56% | 3.22% | 0% | -1.69% | -1.86% | -7.12% | -10.02%
|  | 60 | 15.5% | 13.2% | 11.93% | 7.06% | 5.53% | 4.83% | 1.48% | -0.82%
|  | 70 | 20.85% | 18.45% | 16.05% | 13.3% | 11.18% | 8.54% | 6.07% | 3.67%
|  | 80 | 25.79% | 23.09% | 20.39% | 17.69% | 14.99% | 12.29% | 9.77% | 7.09%
|  | 90 | 30% | 27% | 24% | 21% | 18% | 15% | 12.21% | 9%
Load at 0% [N] |  |  | 30: 2900; 40: hypothesis
Rear RH [mm]
|  | Front Load | 30 | 40 | 50 | 60 | 70 | 80 | 90 | 100
| Front RH [mm] | 30 | 2755.29 | 2703.09 | 2572.59 | 2398.88 | 2271.86 | 2154.99 | 2027.39 | 1899.79
|  | 40 | 2945.24 | 2832.72 | 2764.28 | 2705.99 | 2633.2 | 2534.6 | 2457.17 | 2378.87
|  | 50 | 3229.15 | 3148.24 | 2993.38 | 2900 | 2850.99 | 2846.06 | 2693.52 | 2609.42
|  | 60 | 3349.5 | 3282.8 | 3245.97 | 3104.74 | 3060.37 | 3040.07 | 2942.92 | 2876.22
|  | 70 | 3647.91 | 3435.05 | 3365.45 | 3285.7 | 3224.22 | 3147.66 | 3076.03 | 3006.43
|  | 80 | 3770 | 3569.61 | 3491.31 | 3413.01 | 3334.71 | 3256.41 | 3183.33 | 3105.61
|  | 90 | 3770 | 3683 | 3596 | 3509 | 3422 | 3335 | 3254.09 | 3161

## Lambo_AeroMap_Drag
Rear RH [mm]
|  | Drag | 30 | 40 | 50 | 60 | 70 | 80 | 90 | 100
| Front RH [mm] | 30 | -11.91% | -9.59% | -7.47% | -6.58% | -4.94% | -2.97% | -1.27% | 0.43%
|  | 40 | -8.25% | -6.11% | -4.88% | -3.88% | -1.66% | -0.5% | 0.94% | 2.44%
|  | 50 | -7.33% | -4.6% | -2.2% | 0% | 1.28% | 2.94% | 5.16% | 7.16%
|  | 60 | -4.86% | -2.56% | -0.76% | 1.44% | 3.66% | 5.99% | 8% | 10%
|  | 70 | -3.5% | -1% | 0% | 1.6% | 4.27% | 6.1% | 8.5% | 10.5%
|  | 80 | -2.8% | 0% | 1% | 2% | 5% | 6.5% | 8.24% | 9.7%
|  | 90 | -2.5% | 0.5% | 1.2% | 2.2% | 5.5% | 7% | 7.86% | 9%
Load at 0% [N] |  |  | 30: 2200; 40: hypothesis
Rear RH [mm]
|  | Front Load | 30 | 40 | 50 | 60 | 70 | 80 | 90 | 100
| Front RH [mm] | 30 | 1937.98 | 1989.02 | 2035.66 | 2055.24 | 2091.32 | 2134.66 | 2172.06 | 2209.46
|  | 40 | 2018.5 | 2065.58 | 2092.64 | 2114.64 | 2163.48 | 2189 | 2220.68 | 2253.68
|  | 50 | 2038.74 | 2098.8 | 2151.6 | 2200 | 2228.16 | 2264.68 | 2313.52 | 2357.52
|  | 60 | 2093.08 | 2143.68 | 2183.28 | 2231.68 | 2280.52 | 2331.78 | 2376 | 2420
|  | 70 | 2138.4 | 2178 | 2200 | 2235.2 | 2293.94 | 2334.2 | 2387 | 2431
|  | 80 | 2145 | 2200 | 2222 | 2244 | 2310 | 2343 | 2381.28 | 2413.4
|  | 90 | 2145 | 2211 | 2226.4 | 2248.4 | 2321 | 2354 | 2372.92 | 2398